## Coupling calculation
Common-Impedance Coupling
l | 0.204 | [m] | Plane length
ro | 57000000 | [S/m] | Plane material
W | 0.056 | [m] | Plane Width
s | 1.74e-05 | [m] | Plane Hight
A | 9.744e-07 | [m^2]
R_G | 0.003673 | [Ohm] | Ground Plane Resistance
R_L1 | 50 | [Ohm]
R_L2 | 50 | [Ohm]
R_S2 | 50 | [Ohm]
Weak Coupling Assumption
I_1 | 1 | [A]
I_G | 1 | [A]
V_G | 0.00088151 | [V]
V_SIG1 | 12 | [V]
V_SIG2 | 0.00044076 | [V]
XTALK | -88.6996 | [dB]
Near-end Crosstalk
XTALK_NE | -88.6996 | [dB]
Far-end Crosstalk
XTALK_FE | -88.6996 | [dB]
Electric-Field Coupling
f | 10000000 | [Hz]
w | 62831853.0718 | [rad/s]
C_12 | 2.84e-12 | [F]
R_L2 | 50 | [Ohm]
R_S2 | 50 | [Ohm]
R_S2¦¦R_L2 | 25 | [Ohm]
Weak Coupling Assumption
I_1 | 1 | [A]
I_C12 | 0.1 | [A]
V_SIG1 | 12 | [V]
V_SIG2 | 0.053533 | [V]
XTALK | -47.0112 | [dB]
Near-end and Far-end Crosstalk
XTALK_NE | -47.0112 | [dB]
Note: at 10kHz XTALK would be 60 dB lower, common impedance coupling would dominate
Magnetic-Field Coupling
f | 1000000 | [Hz]
I_1 | 1 | [A]
I_2 | 0.1 | [A]
L_12 | 1.64e-07 | [H]
w | 6283185.3072 | [rad/s]
R_L1 | 50 | [Ohm]
R_L2 | 50 | [Ohm]
R_S2 | 50 | [Ohm]
Weak Coupling Assumption
V_SIG1 | 12 | [V]
V_SIG2 | 0.12365 | [V]
XTALK | -39.7395 | [dB]
Near-end Crosstalk
XTALK_NE | -39.7395 | [dB]
Far-end Crosstalk
XTALK_FE | -39.7395 | [dB]

## Calculation 1)
Common-Impedance Coupling
l | 0.013 | [m] | Plane length
ro | 57000000 | [S/m] | Plane material
W | 0.001 | [m] | Plane Width
s | 0.0002 | [m] | Plane Hight
A | 2e-07 | [m^2]
R_G | 0.0011404 | [Ohm] | Ground Plane Resistance
R_L1 | 50 | [Ohm]
R_L2 | 50 | [Ohm]
R_S2 | 50 | [Ohm]
Weak Coupling Assumption
I_1 | 8 | [A]
I_G | 8 | [A]
V_G | 0.00072982 | [V]
V_SIG1 | 32 | [V]
V_SIG2 | 0.00036491 | [V]
XTALK | -98.8592 | [dB]
Near-end Crosstalk
XTALK_NE | -98.8592 | [dB]
Far-end Crosstalk
XTALK_FE | -98.8592 | [dB]
Electric-Field Coupling
f | 10000000 | [Hz]
w | 62831853.0718 | [rad/s]
C_12 | 9.186e-13 | [F]
R_L2 | 50 | [Ohm]
R_S2 | 50 | [Ohm]
R_S2¦¦R_L2 | 25 | [Ohm]
Weak Coupling Assumption
I_1 | 1 | [A]
I_C12 | 0.1 | [A]
V_SIG1 | 12 | [V]
V_SIG2 | 0.017315 | [V]
XTALK | -56.8151 | [dB]
Near-end and Far-end Crosstalk
XTALK_NE | -56.8151 | [dB]
Note: at 10kHz XTALK would be 60 dB lower, common impedance coupling would dominate
Magnetic-Field Coupling
f | 1000000 | [Hz]
I_1 | 8 | [A]
I_2 | 0.1 | [A]
L_12 | 1.5e-07 | [H]
w | 6283185.3072 | [rad/s]
R_L1 | 50 | [Ohm]
R_L2 | 50 | [Ohm]
R_S2 | 50 | [Ohm]
Weak Coupling Assumption
V_SIG1 | 32 | [V]
V_SIG2 | 0.30159 | [V]
XTALK | -40.5146 | [dB]
Near-end Crosstalk
XTALK_NE | -40.5146 | [dB]
Far-end Crosstalk
XTALK_FE | -40.5146 | [dB]