## 1. Introduction
NCV898031 Boost Design Tool Revision 5 (23JAN19)
This tool is intended to assist the user when designing with the NCV898031 for continuous conduction mode boost applications.
It is intended to provide first pass values and does not replace simulation and prototyping.
Enter values into the green cells in order by sheet for best results.
Revision 3: Correction & usage clarification to mazimum recommended MOSFET Gate Charge.
Revision 4: Revised Slope compensation information from 34 mV/µs to 68 mV/µs
Revision 5: Correction made in compensation component selection (section 9)
Rev 1 (May 2014): Corrected current sense power loss equation
Rev 2 (12 June 2014): Corrected compensation analysis. 1) s = i*f corrected to s = i*2*pie*f. 2) Improved the OTA model (ref How2power.com Alain Laprade paper)

## 2. Design Parameters
Design Parameters
| Min | Nominal | Max | Units
Vin | 8 | 12 | 32 | V
Vout |  | 11 |  | V
Iout |  |  | 1 | A
Fsw | 1800 | 2000 | 2200 | kHz
Sc |  | 68 |  | mV/μs
Dmax | 85 | 88 | 90 | %
Vdrv |  | 6.3 |  | V
Device Current Limit | 360 | 400 | 440 | mV
Note on C3: Nominal Input Voltage

## 3. Feedback Resistors
Which Resistor Would you Like to Select? |  |  |  | 1
Rupper | 46400 | Ω | 46400
Suggested Rlower | 5681.6327 | Ω | 5620
Rlower used | 5620 | Ω
Ideal Vout | 11.1075 | V
Upper Feedback Resistor
Lower Feedback Resistor

## 4. Boost Inductor
Assumed Efficiency | 90 | % | Irms | 1.5286
Maximum Average Inductor Current | 1.5278 | A | Ipeak | 1.5711
Desired Peak to Peak Ripple Percentage At Low Vin | 20 | %
Peak to Peak Current Ripple at Low Vin | 0.30556 | A
Minimum Inductor Value | 3.9669 | μH
Inductor Value Used | 14 | μH
Peak to Peak Current Ripple at Low Vin, Actual Inductor | 0.08658 | A
Lo | 1.4e-05

## 6. Output Capacitors
Output Capacitance Used | 290 | μF
ESR at Switching Frequency | 25 | mΩ
Worst Case Input Voltage | 8 | V
Output Voltage Ripple | 35.4573 | mV
Current Ripple Rating Required | 0.61389 | A
Co |  | 0.00029
Resr |  | 0.025

## 5. Current Sense Resistor
Peak Current | 1.5711 | A
Desired Current Limit | 8 | A
Recommended Current Sense Resistor | 45 | mΩ
Current Sense Resistor Used | 50 | mΩ | Power Loss in Rsense at low vin, max rated current | 0.031863 | W
Real Peak Current (min) | 7.2 | A
Real Peak Current (max) | 8.8 | A
0.05

## Input Capacitor (hidden)
Input Capacitance Used | μF
ESR at Switching Frequency | mΩ
Worst Case Input Voltage | V
Input Voltage Ripple | mV
Input Current Ripple | A

## 7. Diode
Forward Voltage Drop | 0.6 | V
Required Reverse Voltage | 11 | V
Average Current | 1 | A
Peak Current | 1.5711 | A
Power Loss | 0.6 | W

## 8. MOSFET
Qg(tot) at operational MOSFET Vgs (used to verify IC gate drive capability, not for loss analysis). A warning message appears to the right if total gate charge is too high. | 12 | nC
RDS,ON | 20.8 | mΩ
Voltage Required | 32 | V
Switch Turn On Time | 35 | ns
Switch Turn Off Time | 35 | ns
Switching Losses | 6.16 | W | 6.8444
Conduction Losses | 0.013255 | W | 0.012393
Power Dissipation | 6.1733 | W | 6.8568
0.36923
0.00084864
0.1188

## 9. Loop Compensation
Desired Crossover Frequency | 2000 | Hz | Graph Settings |  |  | D' | 1.0909 |  | wn | 6283185.3072 |  | f | s | g1 | g2 | g3 | g4 | Vout(s)/Verr(s) | ¦Vout(s)/Verr(s)¦ | ang | ° | db | ota1 | ota2 | ota3 | g(s) | ¦(g(s)¦ | ang | ° | db | db | °
Gain At Frequency | 3.9828 |  | Minimum Frequency | 1 | Hz | Tsw | 5e-07 | s | Qp | 0.1371 | 0 | 1 | 6,28318530717959i | 220 | 0.32866 | 0,999917205763414-0,00907600911241358i | 0,999999999898781-0,0000140137245624251i | 72,2985885212188-0,657250236980683i | 72.3016 | -0.0090905 | -0.52085 | 37.183 | -388.9273 | 0,983642738781979-0,125730103679586i | 0,999999897352454-0,000318826176679428i | -382,549919786887+49,0218411259211i | 385.6781 | 3.0141 | 172.6976 | 51.7245 | 88.9075 | 172.1768
Zero Location | 500 | Hz | Maximum Frequency | 1000000 | Hz | M | 0.91667 |  | wz1 | 137931.0345 | 1 | 1.0715 | 6,73255435502821i |  | 0.32866 | 0,9999049406693-0,00972499909036626i | 0,999999999883785-0,0000150159764068059i | 72,2977003352668-0,704247635510717i | 72.3011 | -0.0097406 | -0.5581 | 37.1829 |  | 0,981265547547767-0,134390846366442i | 0,999999882144851-0,000341628398080775i | -381,623093658206+52,3986470533895i | 385.2036 | 3.0051 | 172.1819 | 51.7138 | 88.8967 | 171.6238
Pole Location | 50000 | Hz |  |  |  | Sn | 857142.8571 | A/s | wz2 | 935064.9351 | 2 | 1.1482 | 7,21406196497425i |  | 0.32866 | 0,999890858829991-0,0104203767780693i | 0,999999999866567-0,0000160899086067435i | 72,2966805883543-0,754604256470228i | 72.3006 | -0.010437 | -0.59801 | 37.1828 |  | 0,978550548211445-0,143596839468739i | 0,999999864684186-0,000366061417306556i | -380,564561938376+55,9880461292601i | 384.661 | 2.9955 | 171.6308 | 51.7016 | 88.8844 | 171.0328
Suggested RC value | 1899.3843 | Ω |  |  |  | mc | 2.5867 |  | wp1 | 688.7707 | 3 | 1.2303 | 7,73000666465024i |  | 0.32866 | 0,999874691206769-0,0111654534378948i | 0,999999999846799-0,0000172406476914604i | 72,2955097978419-0,808559888954832i | 72.3 | -0.011184 | -0.64077 | 37.1828 |  | 0,975452109577361-0,153370862702763i | 0,999999844636661-0,000392241867605977i | -379,356533805871+59,7989204441919i | 384.0407 | 2.9852 | 171.042 | 51.6875 | 88.8703 | 170.4013
Suggested CC1 value | 167.5858 | nF |  |  |  | Rout | 11 | Ω |  |  | 4 | 1.3183 | 8,2828513707881i |  | 0.32866 | 0,99985612893961-0,0119637756888436i | 0,999999999824102-0,0000184736868359859i | 72,2941655973999-0,866371365697614i | 72.2994 | -0.011983 | -0.6866 | 37.1827 |  | 0,971919165972922-0,163733930386067i | 0,999999821619024-0,00042029472369314i | -377,97909962964+63,8394638381427i | 383.3323 | 2.9743 | 170.4134 | 51.6715 | 88.8542 | 169.7268
Suggested CC2 value | 0.10672 | nF |  |  |  | sa | 1360000 | A/s |  |  | 5 | 1.4125 | 8,87523514621322i |  | 0.32866 | 0,999834817459524-0,0128191420025808i | 0,999999999798041-0,0000197949120834093i | 72,2926223106502-0,928313757649827i | 72.2986 | -0.01284 | -0.7357 | 37.1826 |  | 0,967894795334388-0,17470451435804i | 0,999999795191242-0,000450353898308066i | -376,410066471961+68,1168789338727i | 382.5238 | 2.9626 | 169.7425 | 51.6532 | 88.8358 | 169.0068
R value used | 52000 | Ω | [8 empty] | 6 | 1.5136 | 9,50998579769077i |  | 0.32866 | 0,999810349732432-0,0137356203018829i | 0,999999999768121-0,0000212106304425302i | 72,290850461916-0,994681648394127i | 72.2977 | -0.013759 | -0.78831 | 37.1825 |  | 0,963315838302137-0,186297610061152i | 0,99999976484809-0,00048256288143995i | -374,624809580183+72,6370130217332i | 381.6017 | 2.9501 | 169.0269 | 51.6322 | 88.8147 | 168.2386
C1 value used | 6.8 | nF | [8 empty] | 7 | 1.6218 | 10,1901333747611i |  | 0.32866 | 0,999782258507142-0,0147175667225686i | 0,999999999733767-0,0000227275999950328i | 72,288816214853-1,06579049281295i | 72.2967 | -0.014742 | -0.84468 | 37.1824 |  | 0,958112588878941-0,198523628232528i | 0,999999730009492-0,000517075425263046i | -372,596151779638+77,4039259531806i | 380.5513 | 2.9368 | 168.2642 | 51.6083 | 88.7906 | 167.4195
C2 value used | 1 | nF | [8 empty] | 8 | 1.7378 | 10,9189246340026i |  | 0.32866 | 0,999750007421456-0,0157696456002828i | 0,999999999694324-0,0000243530621559053i | 72,2864807283922-1,14197806445621i | 72.2955 | -0.015797 | -0.90508 | 37.1822 |  | 0,95220859584567-0,211387097265153i | 0,999999690009433-0,000554056278053551i | -370,294286048973+82,4193842179119i | 379.3558 | 2.9226 | 167.4518 | 51.5809 | 88.7632 | 166.5467
[11 empty] | 9 | 1.8621 | 11,6998385377682i |  | 0.32866 | 0,999712980799366-0,0168968507428894i | 0,999999999649036-0,0000260947762411003i | 72,2837994178953-1,22360599600802i | 72.2942 | -0.016926 | -0.9698 | 37.1821 |  | 0,945520623905159-0,224885166304492i | 0,999999644083224-0,000593681970589367i | -367,686760370739+87,6822773314621i | 377.997 | 2.9075 | 166.5872 | 51.5498 | 88.7318 | 165.6174
R | 52000 | Ω | [8 empty] | 10 | 1.9953 | 12,5366028613816i |  | 0.32866 | 0,999670471948176-0,0181045280474276i | 0,99999999959704-0,0000279610565074524i | 72,2807211076832-1,31106141712171i | 72.2926 | -0.018136 | -1.0391 | 37.1819 |  | 0,937958834076422-0,239005907357875i | 0,999999591352887-0,000636141658784898i | -364,738548063912+93,1879558616532i | 376.4548 | 2.8915 | 165.668 | 51.5143 | 88.6961 | 164.6288
C1 | 6.8 | nF | [8 empty] | 11 | 2.138 | 13,4332119880674i |  | 0.32866 | 0,999621669736987-0,0193983995172648i | 0,99999999953734-0,0000299608118416615i | 72,2771870591057-1,40475869365198i | 72.2908 | -0.019433 | -1.1134 | 37.1817 |  | 0,929427253507839-0,253726427004689i | 0,999999530810366-0,00068163802658086i | -361,412230955887+98,9274952220137i | 374.7072 | 2.8744 | 164.6917 | 51.4738 | 88.6555 | 163.5783
C2 | 1 | nF |  |  |  | OTA Parameters |  |  |  |  | 12 | 2.2909 | 14,3939459765635i |  | 0.32866 | 0,999565643206716-0,020784588729797i | 0,999999999468795-0,0000321035882878082i | 72,2731298560654-1,50514127193036i | 72.2888 | -0.020823 | -1.1931 | 37.1814 |  | 0,919824614508208-0,269010815602969i | 0,99999946129826-0,000730388253396436i | -357,668326506174+104,886896108206i | 372.7303 | 2.8563 | 163.6561 | 51.4279 | 88.6093 | 162.4631
[6 empty] | C0 | 1e-12 | F |  |  | 13 | 2.4547 | 15,4233909924349i |  | 0.32866 | 0,99950132392639-0,0222696477972945i | 0,999999999390096-0,000034399614616404i | 72,2684721273354-1,61268363116883i | 72.2865 | -0.022311 | -1.2784 | 37.1811 |  | 0,909045649557995-0,284807984943689i | 0,999999381487697-0,000782625050758386i | -353,465792708916+111,046241442525i | 370.4988 | 2.8372 | 162.5592 | 51.3757 | 88.5569 | 161.2808
[6 empty] | R0 | 3000000 | Ω |  |  | 14 | 2.6303 | 16,5264612006218i |  | 0.32866 | 0,999427485770141-0,0238605858526082i | 0,999999999299735-0,0000368598511525097i | 72,2631250820949-1,72789334628835i | 72.2838 | -0.023907 | -1.3697 | 37.1808 |  | 0,896982931088916-0,301049474485177i | 0,999999289852925-0,00083859777305139i | -348,762745391204+117,378841068753i | 367.9854 | 2.8169 | 161.3989 | 51.3166 | 88.4974 | 160.0292
[6 empty] | Rotaesd | 502 | Ω |  |  | 15 | 2.8184 | 17,7084222237266i |  | 0.32866 | 0,999342721743799-0,0255648990766452i | 0,999999999195989-0,0000394960420960068i | 72,2569868318104-1,85131326239686i | 72.2807 | -0.025616 | -1.4677 | 37.1804 |  | 0,883529339009563-0,317647341285172i | 0,99999918464215-0,000898573607686495i | -343,517420258787+123,850409079743i | 365.1618 | 2.7956 | 160.1739 | 51.2497 | 88.4302 | 158.7063
[6 empty] | gm | 0.0012 |  |  |  | 16 | 3.02 | 18,9749162780217i |  | 0.32866 | 0,999245417438439-0,0273906022648187i | 0,999999999076872-0,0000423207715837743i | 72,2499404678534-1,98352378071433i | 72.2772 | -0.027447 | -1.5726 | 37.18 |  | 0,868581221908033-0,334492288112791i | 0,999999063844046-0,000962838850362623i | -337,689405394498+130,418334007749i | 361.9987 | 2.773 | 158.883 | 51.1741 | 88.3542 | 157.3105
[6 empty] | wz1e | 2804.9255 |  |  |  | 17 | 3.2359 | 20,3319891071675i |  | 0.32866 | 0,999133720630212-0,0293462619038667i | 0,999999998940107-0,0000453475237613981i | 72,2418518600503-2,12514525387356i | 72.2731 | -0.029409 | -1.685 | 37.1795 |  | 0,852042286013057-0,351452224988759i | 0,999998925149302-0,00103170027150073i | -331,241157497194+137,031118001522i | 358.4665 | 2.7493 | 157.5256 | 51.089 | 88.2685 | 155.8406
[6 empty] | wz2e | 2008457.7162 |  |  |  | 18 | 3.4674 | 21,7861188422107i |  | 0.32866 | 0,99900550648062-0,0314410306970578i | 0,99999999878308-0,0000485907471511631i | 72,2325671366342-2,27684048610832i | 72.2684 | -0.031511 | -1.8054 | 37.179 |  | 0,833828196226962-0,368371496638639i | 0,999998765906477-0,00110548658036356i | -324,139795745247+143,628075632i | 354.5358 | 2.7245 | 156.1016 | 50.9932 | 88.1722 | 154.2962
[6 empty] | wp1e | 48.2957 |  |  |  | 19 | 3.7154 | 23,3442469256296i |  | 0.32866 | 0,998858337718383-0,0336846834330673i | 0,999999998602789-0,0000520659236235974i | 72,2219098007846-2,43931733074574i | 72.2631 | -0.033762 | -1.9344 | 37.1783 |  | 0,813871804130816-0,385071034968336i | 0,999998583071314-0,00118454999383787i | -316,359140105682+150,139393348912i | 350.1784 | 2.6985 | 154.6117 | 50.8858 | 88.0641 | 152.6772
[6 empty] | wp2e | 19515.7511 |  |  |  | 20 | 3.9811 | 25,0138112470457i |  | 0.32866 | 0,998689419102826-0,036087654039553i | 0,999999998395787-0,0000557896423018143i | 72,2096774330601-2,61333137349116i | 72.257 | -0.036175 | -2.0727 | 37.1776 |  | 0,792128829695333-0,401349702671066i | 0,999998373148542-0,00126926791735325i | -307,881926535364+156,486653339722i | 345.3684 | 2.6714 | 153.0572 | 50.7657 | 87.9432 | 150.9845
[6 empty] | comp_C1 | 6.8e-09 | F |  |  | 21 | 4.2658 | 26,802781648779i |  | 0.32866 | 0,998495545378574-0,0386610735940286i | 0,999999998158117-0,0000597796787514396i | 72,1956379224985-2,79968868503794i | 72.2499 | -0.03876 | -2.2208 | 37.1767 |  | 0,768583721365537-0,416987071382457i | 0,999998132125062-0,00136004474594296i | -298,702091726989+162,583916694953i | 340.083 | 2.6431 | 151.4405 | 50.6317 | 87.8084 | 149.2197
[6 empty] | comp_C2 | 1e-09 | F |  |  | 22 | 4.5709 | 28,719697970735i |  | 0.32866 | 0,99827304183222-0,0414168089788699i | 0,999999997885235-0,0000640550798341445i | 72,1795251619834-2,99924862032446i | 72.2418 | -0.041529 | -2.3794 | 37.1758 |  | 0,743255313168144-0,431747816011978i | 0,999997855393224-0,00145731379402177i | -288,826978717669+168,339436693642i | 334.304 | 2.6139 | 149.7647 | 50.4828 | 87.6586 | 147.3853
[11 empty] | 23 | 4.8978 | 30,7737108162359i |  | 0.32866 | 0,998017696453346-0,0443675017603439i | 0,999999997571925-0,0000686362546298414i | 72,1610341356341-3,21292663401563i | 72.2325 | -0.044495 | -2.5494 | 37.1747 |  | 0,716201802940952-0,445387799830764i | 0,999997537662754-0,00156153936306524i | -278,279277814584+173,658031286476i | 328.019 | 2.5837 | 148.0341 | 50.318 | 87.4926 | 145.4847
[11 empty] | 24 | 5.2481 | 32,974625233396i |  | 0.32866 | 0,99772468258522-0,047526606738853i | 0,999999997212197-0,0000735450718615696i | 72,1398153174979-3,44169707217727i | 72.2219 | -0.047673 | -2.7314 | 37.1734 |  | 0,687524512653779-0,45766177278482i | 0,999997172859615-0,00167321895702626i | -267,098492678955+178,444084548656i | 321.2225 | 2.5526 | 146.2538 | 50.1361 | 87.3095 | 143.5223
[11 empty] | 25 | 5.6234 | 35,332947520559i |  | 0.32866 | 0,997388470825654-0,0509084294536558i | 0,999999996799174-0,0000788049642881392i | 72,115468291785-3,68659588824015i | 72.2096 | -0.051076 | -2.9265 | 37.1719 |  | 0,65736988178594-0,468332417827573i | 0,999996754009901-0,00179288565602264i | -255,341717509031+182,605073703252i | 313.9172 | 2.5208 | 144.4299 | 49.9363 | 87.1082 | 141.5035
[11 empty] | 26 | 6.0256 | 37,8599353792262i |  | 0.32866 | 0,997002728807508-0,0545281617237067i | 0,99999999632496-0,0000844410405628542i | 72,0875344953987-3,94872321675052i | 72.1956 | -0.054722 | -3.1353 | 37.1702 |  | 0,625929206653589-0,477180277274432i | 0,999996273106523-0,00192111065957461i | -243,083535407525+186,055439251018i | 306.1147 | 2.4883 | 142.5697 | 49.7177 | 86.8879 | 139.4343
[11 empty] | 27 | 6.4565 | 40,5676516538891i |  | 0.32866 | 0,996560207354094-0,0584019140593364i | 0,999999995780489-0,0000904802050922948i | 72,0554889737941-4,22924572052249i | 72.1795 | -0.058627 | -3.3591 | 37.1683 |  | 0,593435782475674-0,48401390379439i | 0,999995720956143-0,0020585060114696i | -230,414904121332+188,720542683366i | 297.8363 | 2.4553 | 140.6809 | 49.4796 | 86.6478 | 137.3218
[11 empty] | 28 | 6.9183 | 43,4690219152965i |  | 0.32866 | 0,996052611371479-0,0625467434784138i | 0,999999995155354-0,0000969512864673041i | 72,0187310315479-4,52939860500532i | 72.161 | -0.062809 | -3.5987 | 37.1661 |  | 0,560159326490647-0,488679445007145i | 0,999995087003444-0,00220572751918286i | -217,440981709481+190,540403368979i | 289.1128 | 2.422 | 138.7724 | 49.2213 | 86.3874 | 135.1737
[11 empty] | 29 | 7.4131 | 46,5778961620368i |  | 0.32866 | 0,995470453713853-0,066980674895207i | 0,999999994437602-0,000103885175079264i | 71,9765736499091-4,85048716721553i | 72.1398 | -0.067288 | -3.8553 | 37.1635 |  | 0,526397837631293-0,491068821393699i | 0,999994359129358-0,00236347788169415i | -204,277952768986+191,472886998705i | 279.9846 | 2.3885 | 136.8532 | 48.9427 | 86.1062 | 132.9979
[11 empty] | 30 | 7.9433 | 49,909114934975i |  | 0.32866 | 0,994802890148631-0,0717227138088204i | 0,999999993613513-0,000111314970578578i | 71,9282315356748-5,1938877146244i | 72.1155 | -0.072084 | -4.1301 | 37.1606 |  | 0,492467342646721-0,491125718031938i | 0,99999352341941-0,00253251004051273i | -191,049030622549+191,49604167963i | 270.5004 | 2.355 | 134.933 | 48.6434 | 85.8039 | 130.8029
[11 empty] | 31 | 8.5114 | 53,4785801601483i |  | 0.32866 | 0,994037533467277-0,0767928474879425i | 0,999999992667332-0,000119276139879275i | 71,8728076598855-5,5610476510004i | 72.0876 | -0.07722 | -4.4244 | 37.1572 |  | 0,458690241440544-0,488848785935968i | 0,999992563897745-0,00271363076976152i | -177,879913364526+190,609346102953i | 260.7167 | 2.3217 | 133.0215 | 48.3234 | 85.4806 | 128.5972
[11 empty] | 32 | 9.1201 | 57,3033310582957i |  | 0.32866 | 0,993160244753044-0,0822120312157279i | 0,999999991580969-0,000127806686463967i | 71,8092781423233-5,95348448037353i | 72.0556 | -0.082718 | -4.7394 | 37.1534 |  | 0,425383147515317-0,484291719402907i | 0,999991462221765-0,00290770452227847i | -164,894043057259+188,833739722275i | 250.6955 | 2.2886 | 131.1282 | 47.9829 | 85.1363 | 126.3888
[11 empty] | 33 | 9.7724 | 61,4016254833856i |  | 0.32866 | 0,992154899850577-0,0880021554082896i | 0,99999999033366-0,000136947331797368i | 71,7364753402335-6,37278342595161i | 72.019 | -0.088603 | -5.0766 | 37.1489 |  | 0,392845187036509-0,477560201217313i | 0,999990197331521-0,0031156575498746i | -152,208043735032+186,210431764954i | 240.5028 | 2.2561 | 129.2625 | 47.6224 | 84.7713 | 124.1859
[11 empty] | 34 | 10.4713 | 65,793027078417i |  | 0.32866 | 0,991003129214818-0,0941859885379638i | 0,999999988901557-0,000146741709714352i | 71,6530690092885-6,82059329692487i | 71.977 | -0.094903 | -5.4376 | 37.1439 |  | 0,361347658568998-0,468806034367439i | 0,999988745047192-0,00333848231714536i | -139,927689910576+182,798613314408i | 230.2066 | 2.2241 | 127.4331 | 47.2424 | 84.3862 | 121.9956
[11 empty] | 35 | 11.2202 | 70,4984986645444i |  | 0.32866 | 0,989684029586899-0,100787089765087i | 0,999999987257283-0,000157236574710484i | 71,5575454243826-7,29862016169429i | 71.9288 | -0.10165 | -5.8238 | 37.1381 |  | 0,331125777350947-0,458219053299501i | 0,999987077606932-0,00357724222957157i | -128,144687806567+178,672303674238i | 219.8746 | 2.193 | 125.6483 | 46.8435 | 83.9816 | 119.8245
[11 empty] | 36 | 12.0226 | 75,540502309327i |  | 0.32866 | 0,98817384640307-0,107829683999612i | 0,999999985369402-0,000168482025129303i | 71,4481843810368-7,80861830043304i | 71.8736 | -0.10886 | -6.2371 | 37.1314 |  | 0,302372967903775-0,446017588269799i | 0,999985163136285-0,00383307669806886i | -116,934450139208+173,916632611975i | 209.5726 | 2.1627 | 123.9153 | 46.4267 | 83.5581 | 117.6781
[11 empty] | 37 | 12.8825 | 80,9431065517899i |  | 0.32866 | 0,986445626552497-0,11533849077292i | 0,999999983201826-0,00018053174231176i | 71,3230340495959-8,35237781278378i | 71.8104 | -0.11658 | -6.6793 | 37.1238 |  | 0,275237874756593-0,432438322799075i | 0,999982965039006-0,00410720656365653i | -106,354930647518+168,623885985885i | 199.3624 | 2.1335 | 122.2406 | 45.9929 | 83.1166 | 115.5613
[11 empty] | 38 | 13.8038 | 86,7321012961475i |  | 0.32866 | 0,984468842140118-0,123338496807253i | 0,999999980713116-0,000193443246849404i | 71,1798837297339-8,93170814838214i | 71.7381 | -0.12483 | -7.1521 | 37.115 |  | 0,249823982028319-0,417726339899762i | 0,999980441297689-0,00440093990751951i | -96,4464757709097+162,889624973295i | 189.3012 | 2.1054 | 120.6297 | 45.5431 | 82.6581 | 113.4775
[11 empty] | 39 | 14.7911 | 92,9351209226456i |  | 0.32866 | 0,982208987377631-0,13185466054819i | 0,999999977855694-0,000207278173164546i | 71,0162346590141-9,54841671043889i | 71.6553 | -0.13365 | -7.6577 | 37.105 |  | 0,226191507729358-0,402126020547238i | 0,99997754367082-0,00471567827343318i | -87,2325632002704+156,809137576602i | 179.4398 | 2.0785 | 119.0871 | 45.0784 | 82.1833 | 111.4294
[11 empty] | 40 | 15.8489 | 99,5817762032062i |  | 0.32866 | 0,979627152733934-0,140911535221021i | 0,999999974574936-0,000222102563728121i | 70,8292691746751-10,2042815591753i | 71.5606 | -0.14308 | -8.1981 | 37.0935 |  | 0,204361090742724-0,385873272131858i | 0,999974216770949-0,00505292333131378i | -78,721239363291+150,474408668467i | 169.8222 | 2.0528 | 117.6165 | 44.5999 | 81.6934 | 109.4184
[11 empty] | 41 | 16.9824 | 106,703795651586i |  | 0.32866 | 0,976679583158363-0,150532795265479i | 0,99999997080812-0,000237987184319695i | 70,6158187220359-10,9010171183367i | 71.4523 | -0.15316 | -8.7755 | 37.0803 |  | 0,184318722670174-0,36918936181073i | 0,999970397006381-0,00541428401254621i | -70,9070422604992+143,971715762589i | 160.4857 | 2.0284 | 116.2206 | 44.1087 | 81.189 | 107.445
[11 empty] | 42 | 18.197 | 114,335176982803i |  | 0.32866 | 0,973317230693369-0,160740649422942i | 0,999999966483237-0,000255007861834536i | 70,3723314566093-11,6402316735662i | 71.3285 | -0.16392 | -9.3922 | 37.0653 |  | 0,166021383626921-0,352276440706447i | 0,999966011366198-0,00580148414972661i | -63,7731987578574+137,379884019564i | 151.4604 | 2.0054 | 114.9012 | 43.606 | 80.6712 | 105.509
[11 empty] | 43 | 19.4984 | 122,512349404832i |  | 0.32866 | 0,96948531627261-0,171555122486542i | 0,999999961517607-0,000273245846250234i | 70,0948405113825-12,4233753599135i | 71.1873 | -0.17542 | -10.0505 | 37.048 |  | 0,149402902116869-0,335314690756703i | 0,999960976025446-0,00621637065553717i | -57,2939092434736+130,769173899556i | 142.7696 | 1.9837 | 113.6597 | 43.0927 | 80.1408 | 103.6091
[11 empty] | 44 | 20.893 | 131,274347517293i |  | 0.32866 | 0,96512292110452-0,182993187050174i | 0,999999955816302-0,000292788198480741i | 69,7789344065529-13,2516772869083i | 71.0261 | -0.18767 | -10.753 | 37.0284 |  | 0,134379652632904-0,318460916712219i | 0,999955194743876-0,00666092227764203i | -51,436569014911+124,200732256799i | 134.4304 | 1.9634 | 112.4964 | 42.57 | 79.5983 | 101.7435
[11 empty] | 45 | 22.3872 | 140,662997647249i |  | 0.32866 | 0,960162634889455-0,195067726880542i | 0,999999949270327-0,000313728205969202i | 69,4197315749095-14,1260704704997i | 70.8424 | -0.20075 | -11.502 | 37.0059 |  | 0,120855810488058-0,301848341897141i | 0,999948557027751-0,00713725896874591i | -46,1638170370568+117,726512763939i | 126.4541 | 1.9445 | 111.4115 | 42.0387 | 79.0445 | 99.9096
[11 empty] | 46 | 23.9883 | 150,72311751162i |  | 0.32866 | 0,954530296265363-0,207786315281131i | 0,999999941754543-0,000336165828003444i | 69,0118615660119-15,0471033675066i | 70.6332 | -0.21468 | -12.3001 | 36.9802 |  | 0,108727985915221-0,285587341956804i | 0,999940936019683-0,00764765191328567i | -41,435342685894+111,389562045328i | 118.8466 | 1.9269 | 110.4045 | 41.4997 | 78.4799 | 98.1044
[11 empty] | 47 | 25.704 | 161,502730159297i |  | 0.32866 | 0,948144870261579-0,221149795645156i | 0,999999933125267-0,00036020817287968i | 68,5494561719141-16,0148370854448i | 70.3953 | -0.22951 | -13.1498 | 36.9509 |  | 0,0978891484646713-0,269766856610817i | 0,99993218607633-0,00819453425460749i | -37,209415789784+105,224570156974i | 111.6098 | 1.9107 | 109.4746 | 40.954 | 77.9049 | 96.3247
[11 empty] | 48 | 27.5423 | 173,053293214266i |  | 0.32866 | 0,940918517915912-0,235150658067185i | 0,999999923217534-0,000385970009192267i | 68,0261544685379-17,028727823801i | 70.1251 | -0.24529 | -14.0538 | 36.9175 |  | 0,0882318230999476-0,254456245322097i | 0,999922139987876-0,00878051256890699i | -33,4441327163808+99,2585941459871i | 104.7415 | 1.8958 | 108.6207 | 40.4024 | 77.3198 | 94.5669
[11 empty] | 49 | 29.5121 | 185,429944514031i |  | 0.32866 | 0,932756924054528-0,249771216271508i | 0,999999911841935-0,000413574313689938i | 67,4351265520958-18,0874948551062i | 69.8187 | -0.26205 | -15.0145 | 36.8794 |  | 0,0796505900912287-0,239707389694327i | 0,999910605786412-0,00940837913463809i | -30,0983910197853+93,5118778097736i | 98.2364 | 1.8822 | 107.8417 | 39.8454 | 76.7249 | 92.8271
[11 empty] | 50 | 31.6228 | 198,691765315922i |  | 0.32866 | 0,923559959642382-0,264981604141018i | 0,999999898780998-0,000443152858313667i | 66,7691215036918-19,1889754422573i | 69.4718 | -0.27985 | -16.0343 | 36.8362 |  | 0,0720439534602268-0,225556886136058i | 0,999897363082597-0,0100811250485002i | -27,1326178940663+87,9987066535152i | 92.0867 | 1.8699 | 107.1361 | 39.2839 | 76.1201 | 91.1018
[11 empty] | 51 | 33.8844 | 212,90206232775i |  | 0.32866 | 0,913222763683796-0,280737631647563i | 0,999999883785038-0,00047484683921827i | 66,0205457359578-20,3299695743039i | 69.0798 | -0.29872 | -17.1154 | 36.787 |  | 0,0653156604147481-0,212028211845543i | 0,999882158861063-0,0108019542414417i | -24,5092845739685+82,7282524510294i | 86.2825 | 1.8588 | 106.5026 | 38.7185 | 75.5055 | 89.3872
[11 empty] | 52 | 36.3078 | 228,128669909084i |  | 0.32866 | 0,901637334392274-0,29697856658892i | 0,999999866567371-0,000508807550780114i | 65,1815782188025-21,5060793294802i | 68.6378 | -0.31869 | -18.2598 | 36.7313 |  | 0,0593755604857427-0,199133782412135i | 0,999864702654847-0,0115742984503037i | -22,1932412699562+77,7053755542847i | 80.8125 | 1.849 | 105.9397 | 38.1496 | 74.8808 | 87.6799
[11 empty] | 53 | 38.9045 | 244,444273885761i |  | 0.32866 | 0,888694717615249-0,313624941284057i | 0,999999846798845-0,000545197107808171i | 64,2443289558215-22,7115500456243i | 68.1407 | -0.33981 | -19.4694 | 36.6681 |  | 0,0541400913626844-0,186876848807563i | 0,999844661007473-0,0124018332027015i | -20,1519065552515+72,9313645896101i | 75.6643 | 1.8404 | 105.4462 | 37.5778 | 74.2459 | 85.9767
[11 empty] | 54 | 41.6869 | 261,926758523382i |  | 0.32866 | 0,874287869063157-0,330576521407847i | 0,999999824101542-0,000584189219405521i | 63,201046254751-23,9391232320631i | 67.5829 | -0.36208 | -20.7456 | 36.5967 |  | 0,0495324716419069-0,175253204889353i | 0,999821651117972-0,0132884948743914i | -18,3553424785694+68,404602282011i | 70.8245 | 1.833 | 105.0206 | 37.0037 | 73.6004 | 84.2751
[11 empty] | 55 | 44.6684 | 280,659578316113i |  | 0.32866 | 0,858315242162858-0,347710615242847i | 0,99999979804155-0,000625970018174996i | 62,0443765445492-25,179914133069i | 66.9592 | -0.38553 | -22.0891 | 36.5162 |  | 0,0454826711588564-0,164252694109942i | 0,99979523354885-0,0142384988795782i | -16,776242955256+64,1211529997434i | 66.2794 | 1.8267 | 104.6618 | 36.4276 | 72.9438 | 82.5727
[11 empty] | 56 | 47.863 | 300,732156365561i |  | 0.32866 | 0,840685111864621-0,364880941772286i | 0,999999768120679-0,000670738948726662i | 60,7676774871059-26,4233297602397i | 66.2639 | -0.41016 | -23.5006 | 36.4255 |  | 0,0419272189485615-0,153860516658282i | 0,999764903859617-0,0152563590552141i | -15,3898588462792+60,0752724978074i | 62.0152 | 1.8216 | 104.3688 | 35.85 | 72.2755 | 80.8682
[11 empty] | 57 | 51.2861 | 322,240311251433i |  | 0.32866 | 0,821320583928577-0,381917309096838i | 0,999999733766922-0,00071870971972787i | 59,3653807284567-27,6570456050972i | 65.4917 | -0.43598 | -24.9798 | 36.3237 |  | 0,0388088983037498-0,144058346650231i | 0,999730083008569-0,0163469083001338i | -14,173879011451+56,259843609938i | 58.0178 | 1.8176 | 104.1406 | 35.2712 | 71.595 | 79.1608
[11 empty] | 58 | 54.9541 | 345,286714431686i |  | 0.32866 | 0,800165158583114-0,398626372361869i | 0,999999694323533-0,000770111324039679i | 57,8333947952573-28,8670605252663i | 64.6375 | -0.46296 | -26.5257 | 36.2097 |  | 0,0360763685756353-0,134825274126739i | 0,999690106342773-0,0175153205285983i | -13,1082827927595+52,6667436437181i | 54.2735 | 1.8147 | 103.9764 | 34.6918 | 70.9015 | 77.4507
[11 empty] | 59 | 58.8844 | 369,981380355616i |  | 0.32866 | 0,77718861983841-0,414793732881337i | 0,999999649036466-0,000825189131808351i | 56,1695315738154-30,0378487544306i | 63.6968 | -0.49108 | -28.1366 | 36.0824 |  | 0,0336837446616741-0,126138589327951i | 0,999644210970396-0,0187671339951826i | -12,1751759912769+49,2871502896645i | 50.7687 | 1.813 | 103.8757 | 34.1119 | 70.1943 | 75.7391
[11 empty] | 60 | 63.0957 | 396,4421916295i |  | 0.32866 | 0,752392914679965-0,430187597326568i | 0,999999597039958-0,000884206061728599i | 54,3739320562761-31,1526248855764i | 62.6659 | -0.52028 | -29.8098 | 35.9406 |  | 0,0315901576934859-0,117974427676279i | 0,999591521279939-0,020108276043542i | -11,358619503684+46,1117932313166i | 47.4902 | 1.8123 | 103.8381 | 33.5321 | 69.4727 | 74.0282
[11 empty] | 61 | 67.6083 | 424,795461741715i |  | 0.32866 | 0,725817582878772-0,444564129551419i | 0,999999537339982-0,000947443836068141i | 52,4494595443737-32,193731427789i | 61.5417 | -0.55051 | -31.5418 | 35.7834 |  | 0,0297593142747018-0,110308293677262i | 0,999531032337532-0,0215450893249564i | -10,6444573812362+43,1311585558996i | 44.4252 | 1.8128 | 103.8632 | 32.9526 | 68.736 | 72.3214
[11 empty] | 62 | 72.4436 | 455,176538033571i |  | 0.32866 | 0,6975442164995-0,457674494603533i | 0,999999468795243-0,00101520432544256i | 50,4020225880408-33,1431489039955i | 60.3227 | -0.58168 | -33.328 | 35.6096 |  | 0,0281590666327878-0,103115480962587i | 0,999461590855295-0,0230843595230836i | -10,0201491299413+40,3356526812567i | 41.5616 | 1.8143 | 103.951 | 32.3738 | 67.9835 | 70.623
[11 empty] | 63 | 77.6247 | 487,730447794191i |  | 0.32866 | 0,667699389978878-0,469273419576975i | 0,999999390095359-0,00108781098975751i | 48,2407871692155-33,9831157919386i | 59.0087 | -0.6137 | -35.1627 | 35.4183 |  | 0,0267610021056753-0,0963714042734238i | 0,999381873380729-0,0247333446083294i | -9,47460953306941+37,7157319586162i | 38.8876 | 1.8169 | 104.1015 | 31.7962 | 67.2145 | 68.9388
[11 empty] | 64 | 83.1764 | 522,612590563658i |  | 0.32866 | 0,636455528001361-0,479128894588879i | 0,999999299735809-0,0011656104221937i | 45,9782395496977-34,6968310281123i | 57.6009 | -0.64646 | -37.0395 | 35.2086 |  | 0,0255400573313768-0,0900518575423433i | 0,999290361308279-0,0264998056277609i | -8,99805808666761+35,2620034712906i | 36.3919 | 1.8206 | 104.3151 | 31.2201 | 66.4287 | 67.2756
[11 empty] | 65 | 89.1251 | 559,989479949197i |  | 0.32866 | 0,604029284440217-0,487032435712456i | 0,999999195989175-0,0012489740036015i | 43,6300688809495-35,2691972062215i | 56.1026 | -0.67982 | -38.951 | 34.9797 |  | 0,0244741601959962-0,0841332105349958i | 0,999185312259218-0,0283920390134553i | -8,58187923671802+32,9653018876113i | 34.0641 | 1.8255 | 104.592 | 30.6459 | 65.6256 | 65.641
[11 empty] | 66 | 95.4993 | 600,039538495532i |  | 0.32866 | 0,570677194445046-0,492809164943297i | 0,999999076872115-0,00133829967519795i | 41,214852346756-35,6875505260062i | 54.5185 | -0.71365 | -40.889 | 34.7309 |  | 0,0235439008834807-0,0785925548605334i | 0,999064727314109-0,0304189103622441i | -8,21849393872525+30,8167465820623i | 31.8938 | 1.8314 | 104.9326 | 30.0741 | 64.805 | 64.0436
[11 empty] | 67 | 102.3293 | 642,953949403827i |  | 0.32866 | 0,536688619704407-0,49632686721356i | 0,99999894010745-0,00143401383802276i | 38,7535442891403-35,9423166642637i | 52.8553 | -0.74778 | -42.8447 | 34.4618 |  | 0,0227322321364905-0,0734078086147257i | 0,998926313512732-0,0325898896013454i | -7,90124257901239+28,8077826359802i | 29.8717 | 1.8385 | 105.3376 | 29.5052 | 63.967 | 62.4929
[11 empty] | 68 | 109.6478 | 688,937569164963i |  | 0.32866 | 0,502376302461099-0,49750319149825i | 0,999998783080626-0,00153657338821394i | 36,2687921703137-36,027532248955i | 51.1215 | -0.78206 | -44.8088 | 34.1721 |  | 0,022024197977431-0,0685577875153566i | 0,998767440958928-0,034915087405367i | -7,62427896113284+26,9302087813611i | 27.9887 | 1.8467 | 105.8075 | 28.9396 | 63.1117 | 60.9987
[11 empty] | 69 | 117.4898 | 738,209905463727i |  | 0.32866 | 0,468065131469696-0,496310286706494i | 0,999998602789742-0,00164646789780997i | 33,784123051089-35,9411805713956i | 49.3268 | -0.81632 | -46.772 | 33.8617 |  | 0,0214066895653651-0,0640222491399746i | 0,998585093781793-0,0374052926682017i | -7,38247483677978+25,1761948638026i | 26.2363 | 1.856 | 106.3428 | 28.378 | 62.2397 | 59.5709
[11 empty] | 70 | 125.8925 | 791,006165022012i |  | 0.32866 | 0,434079952176213-0,492776395372396i | 0,99999839578815-0,00176422195147864i | 31,3230608559212-35,6853069952795i | 47.4824 | -0.85041 | -48.7247 | 33.5306 |  | 0,020868226507805-0,0597819157824383i | 0,998375814109696-0,0400720107554797i | -7,17133432095123+23,5382909737671i | 24.6065 | 1.8665 | 106.9442 | 27.821 | 61.3516 | 58.2195
[11 empty] | 71 | 134.8963 | 847,57837638305i |  | 0.32866 | 0,400733380337603-0,486984237657735i | 0,999998158118577-0,00189039765031443i | 28,9082438870462-35,2659019337889i | 45.6001 | -0.88414 | -50.6578 | 33.1793 |  | 0,0203987617501283-0,055818480500061i | 0,998135638109553-0,0429275021659637i | -6,98691745401421+22,0094300265i | 23.0918 | 1.8782 | 107.6121 | 27.2692 | 60.4485 | 56.9543
[11 empty] | 72 | 144.544 | 908,196592996384i |  | 0.32866 | 0,368314577836724-0,479066355485971i | 0,999997885237465-0,00202559729464088i | 26,5606120167175-34,692563692398i | 43.6926 | -0.91739 | -52.5623 | 32.8082 |  | 0,0199895080854605-0,0521146001158832i | 0,997860023030771-0,0459848211093231i | -6,82577214150896+20,5829252554943i | 21.6852 | 1.891 | 108.3467 | 26.7233 | 59.5314 | 55.7844
[11 empty] | 73 | 154.8817 | 973,150182346646i |  | 0.32866 | 0,337079821679141-0,469197895740036i | 0,999997571928121-0,0021704662586054i | 24,2987237340425-33,9779758596272i | 41.7724 | -0.94999 | -54.4302 | 32.4178 |  | 0,0196327843301998-0,0486538782568854i | 0,997543764072088-0,0492578533580553i | -6,68487370274767+19,2524638169687i | 20.38 | 1.905 | 109.1481 | 26.1841 | 58.6019 | 54.7179
[11 empty] | 74 | 165.9587 | 1042,74920727993i |  | 0.32866 | 0,307245467490407-0,457587543099952i | 0,999997212200987-0,00232569607026493i | 22,1382465913541-33,1372507026458i | 39.852 | -0.98182 | -56.254 | 32.009 |  | 0,0193218792688708-0,0454208409342352i | 0,997180899761372-0,0527613525468893i | -6,56157128133777+18,0120974776865i | 19.17 | 1.9201 | 110.016 | 25.6525 | 57.6614 | 53.762
[11 empty] | 75 | 177.8279 | 1117,32590612165i |  | 0.32866 | 0,278983620987724-0,444467435926456i | 0,999996799179136-0,00249202771183643i | 20,0916437505641-32,1871989194593i | 37.9432 | -1.0128 | -58.0271 | 31.5827 |  | 0,0190509315671112-0,0424009066917361i | 0,996764604405766-0,0565109738667619i | -6,45354040708159+16,8562311700345i | 18.0494 | 1.9364 | 110.9497 | 25.1293 | 56.7119 | 52.9227
[11 empty] | 76 | 190.5461 | 1197,23627865145i |  | 0.32866 | 0,252420535468448-0,430082904836566i | 0,999996324966814-0,00267025515583064i | 18,1680579360574-31,1455865512729i | 36.0573 | -1.0427 | -59.7438 | 31.1399 |  | 0,0188148239687906-0,0395803529501614i | 0,996287066035887-0,0605233038240722i | -6,35874104362849+15,7796100413235i | 17.0126 | 1.9539 | 111.9481 | 24.6154 | 55.7553 | 52.2042
[11 empty] | 77 | 204.1738 | 1282,86178550586i |  | 0.32866 | 0,22763749580517-0,414682777932808i | 0,9999957804985-0,0028612291539047i | 16,3733754498092-30,0304329295802i | 34.204 | -1.0716 | -61.3996 | 30.6815 |  | 0,0186090902219926-0,0369462798460349i | 0,995739348138625-0,0648158843998174i | -6,27538050570303+14,7773054940254i | 16.0546 | 1.9724 | 113.0092 | 24.112 | 54.7935 | 51.6095
[11 empty] | 78 | 218.7762 | 1374,61116912112i |  | 0.32866 | 0,204673761178361-0,398510829518153i | 0,999995155365604-0,00306586129646629i | 14,7104392715145-28,8593914297046i | 32.3923 | -1.0994 | -62.9908 | 30.2088 |  | 0,0184298333113055-0,0344865725928318i | 0,995111233356144-0,0694072295364653i | -6,20188068080388+13,8447006058242i | 15.1703 | 1.992 | 114.1305 | 23.6199 | 53.8287 | 51.1397
[11 empty] | 79 | 234.4229 | 1472,92240490851i |  | 0.32866 | 0,183531033323504-0,381798747564953i | 0,999994437617493-0,00328512836234115i | 13,1793726299787-27,6492402061348i | 30.6297 | -1.126 | -64.5146 | 29.7228 |  | 0,0182736537053603-0,0321898631711531i | 0,994391047234857-0,0743168313906735i | -6,13684904099565+12,9774752292162i | 14.3553 | 2.0125 | 115.3087 | 23.1403 | 52.8631 | 50.7942
[11 empty] | 80 | 251.1886 | 1578,26479197648i |  | 0.32866 | 0,164178891230634-0,364760793939392i | 0,999993613533042-0,00352007697918568i | 11,7779725608735-26,4154955101083i | 28.9223 | -1.1514 | -65.9692 | 29.2247 |  | 0,0181375864552937-0,0300454919739813i | 0,993565460052396-0,079565153203785i | -6,07905297950865+12,1715909966704i | 13.6052 | 2.034 | 116.5397 | 22.6741 | 51.8988 | 50.5705
[11 empty] | 81 | 269.1535 | 1691,14119337961i |  | 0.32866 | 0,146560671825119-0,347590156741835i | 0,999992667358343-0,00377182861679029i | 10,502135760546-25,172147543133i | 27.2751 | -1.1755 | -67.3535 | 28.7153 |  | 0,018019046099607-0,0280434698867352i | 0,992619264753018-0,0851736049449604i | -6,02739705358095+11,4232763962809i | 12.9159 | 2.0563 | 117.818 | 22.2225 | 50.9378 | 50.4645
[11 empty] | 82 | 288.4032 | 1812,09043658881i |  | 0.32866 | 0,130599358039889-0,33045686142347i | 0,999991581005553-0,00404158493698548i | 9,34628497507366-23,9315091905658i | 25.6918 | -1.1985 | -68.6672 | 28.1959 |  | 0,0179157784424119-0,0261744411635675i | 0,99153512910928-0,0911644970593122i | -5,98090275895902+10,7290120320005i | 12.2834 | 2.0793 | 119.1375 | 21.7864 | 49.9823 | 50.4703
[11 empty] | 83 | 309.0295 | 1941,68988564136i |  | 0.32866 | 0,116203139260806-0,313507021366928i | 0,999990333707135-0,00433063352553604i | 8,30377166396179-22,7041617535911i | 24.175 | -1.2202 | -69.9106 | 27.6673 |  | 0,0178258183747095-0,0244296473662724i | 0,990293320435148-0,0975609666915095i | -5,93869050268902+10,0855161399457i | 11.7041 | 2.103 | 120.491 | 21.3668 | 49.0341 | 50.5804
[11 empty] | 84 | 331.1311 | 2080,55819724932i |  | 0.32866 | 0,103270416157599-0,296863166080391i | 0,999988901618879-0,00464035403319656i | 7,36723842859152-21,4989787175099i | 22.7262 | -1.2407 | -71.0845 | 27.1306 |  | 0,0177474530019705-0,0228008925560893i | 0,988871401548199-0,104386869642715i | -5,89996347947292+9,48973039620846i | 11.1743 | 2.127 | 121.8701 | 20.9644 | 48.0949 | 50.7856
[11 empty] | 85 | 354.8134 | 2229,35827402299i |  | 0.32866 | 0,0916941194231215-0,280625377866984i | 0,99998725736412-0,00497222475501263i | 6,52893175680872-20,3232080665025i | 21.3462 | -1.26 | -72.1901 | 26.5864 |  | 0,0176791894260419-0,0212805098681653i | 0,987243897273765-0,111666630048744i | -5,86399319333096+8,93880602070722i | 10.6906 | 2.1514 | 123.2655 | 20.58 | 47.1664 | 51.0754
[11 empty] | 86 | 380.1894 | 2388,80042890683i |  | 0.32866 | 0,0813652924432769-0,264872985676019i | 0,999985369510438-0,00532782967898907i | 5,78096146448207-19,1825949472745i | 20.0348 | -1.2781 | -73.229 | 26.0357 |  | 0,0176197266056947-0,0198613295506006i | 0,985381931673676-0,119425038341882i | -5,83010640117046+8,43009015477087i | 10.2497 | 2.1759 | 124.6671 | 20.2142 | 46.2499 | 51.438
[11 empty] | 87 | 407.3803 | 2559,64577593354i |  | 0.32866 | 0,0721759485829515-0,249666597977276i | 0,999983201968841-0,00570886603742284i | 5,1155076078142-18,0815288834611i | 18.7912 | -1.2951 | -74.2031 | 25.4791 |  | 0,0175679307884344-0,0185366485124633i | 0,983252837455238-0,127686986493116i | -5,79767328881054+7,96111246650771i | 9.8485 | 2.2002 | 126.0639 | 19.8674 | 45.3465 | 51.8609
[11 empty] | 88 | 436.5158 | 2742,70986348268i |  | 0.32866 | 0,064021255135931-0,235050296671395i | 0,999980713303968-0,00611715239651677i | 4,52497863549531-17,0232026517462i | 17.6143 | -1.311 | -75.1143 | 24.9173 |  | 0,0175228140671299-0,0173002013959717i | 0,980819740778753-0,136477127861306i | -5,76609672390163+7,5295719170348i | 9.4838 | 2.2243 | 127.4447 | 19.5396 | 44.457 | 52.3304
[11 empty] | 89 | 467.7351 | 2938,86656738729i |  | 0.32866 | 0,0568011206104402-0,221053855136171i | 0,999977855942107-0,0065546373223603i | 4,00212633292943-16,0097729059757i | 16.5024 | -1.3258 | -75.9648 | 24.351 |  | 0,017483515669165-0,0161461331656086i | 0,978041127058957-0,145819447265821i | -5,73480246495469+7,13332360206447i | 9.1527 | 2.2479 | 128.7974 | 19.231 | 43.582 | 52.8326
[11 empty] | 90 | 501.1872 | 3149,05226247286i |  | 0.32866 | 0,0504212733778665-0,20769488150675i | 0,999974575261925-0,00702340866399299i | 3,54012393311009-15,0425153872154i | 15.4535 | -1.3397 | -76.7569 | 23.7805 |  | 0,0174492856338154-0,0150689731899142i | 0,974870396488544-0,155736725255857i | -5,70323024241746+6,77036556726447i | 8.8524 | 2.2709 | 130.1102 | 18.9412 | 42.7217 | 53.3532
[11 empty] | 91 | 537.0318 | 3374,27029244183i |  | 0.32866 | 0,0447939213895915-0,194980820992889i | 0,999970808550519-0,00752570349706203i | 3,13261389018926-14,1219699260737i | 14.4652 | -1.3525 | -77.4929 | 23.2065 |  | 0,0174194705759825-0,0140636107790525i | 0,971255422052798-0,16624987913492i | -5,67082566750499+6,43882548274271i | 8.58 | 2.2929 | 131.3711 | 18.6698 | 41.8763 | 53.8783
[11 empty] | 92 | 575.4399 | 3615,59575944116i |  | 0.32866 | 0,0398380778920542-0,182910777596929i | 0,999966483804877-0,00806391877455372i | 2,77373146601179-13,2480723670075i | 13.5353 | -1.3644 | -78.1749 | 22.6294 |  | 0,0173935012718528-0,0131252721320624i | 0,967138127905765-0,177377162348229i | -5,63703296841345+6,13694705296225i | 8.333 | 2.3138 | 132.5687 | 18.416 | 41.0454 | 54.3939
[11 empty] | 93 | 616.595 | 3874,18065617643i |  | 0.32866 | 0,0354796294792677-0,171477136072305i | 0,999961518355837-0,00864062273422678i | 2,45810965777007-12,4202720271265i | 12.6612 | -1.3754 | -78.8052 | 22.0495 |  | 0,0173708818350205-0,0122494986412918i | 0,962454112274701-0,189133203682209i | -5,60128860259298+5,86307603497974i | 8.1086 | 2.3334 | 133.6919 | 18.179 | 40.2284 | 54.8867
[11 empty] | 94 | 660.6934 | 4151,25936507114i |  | 0.32866 | 0,0316512124064154-0,160666979952407i | 0,999955817288299-0,00925856711570807i | 2,18087024067965-11,6376343875268i | 11.8402 | -1.3855 | -79.386 | 21.4672 |  | 0,0173511802806022-0,0114321264972787i | 0,957132346636707-0,201527868799055i | -5,56301584861521+5,61564574242293i | 7.9046 | 2.3515 | 134.7302 | 17.9576 | 39.4248 | 55.3443
[11 empty] | 95 | 707.9458 | 4448,15455072214i |  | 0.32866 | 0,0282919522445319-0,150463311838799i | 0,999949271627506-0,00992070024373262i | 1,93760491432608-10,8989294653515i | 11.0698 | -1.3949 | -79.9193 | 20.8828 |  | 0,0173340203003373-0,0106692675348314i | 0,951094991763404-0,21456492950422i | -5,52162054198367+5,39316192816878i | 7.7185 | 2.368 | 135.6743 | 17.7506 | 38.6334 | 55.755
[11 empty] | 96 | 758.5776 | 4766,28347377928i |  | 0.32866 | 0,0253471115861651-0,140846088787479i | 0,999941756256811-0,0106301810377211i | 1,72434979037323-10,2027067963186i | 10.3474 | -1.4034 | -80.4071 | 20.2966 |  | 0,0173190740939991-0,00995729125988052i | 0,944257381196213-0,228240531524376i | -5,47648818523396+5,19418696914876i | 7.5479 | 2.3826 | 136.5155 | 17.5566 | 37.8532 | 56.1083
[11 empty] | 97 | 812.8305 | 5107,16475638946i |  | 0.32866 | 0,0227676811353759-0,131793089443019i | 0,999933127527191-0,0113903940117901i | 1,53755578031225-9,5473582334489i | 9.6704 | -1.4111 | -80.8513 | 19.7089 |  | 0,0173060561220227-0,0092928079965299i | 0,936528233400912-0,242541460284943i | -5,42698273173258+5,0173233267281i | 7.3909 | 2.3954 | 137.2462 | 17.374 | 37.0828 | 56.3948
[11 empty] | 98 | 870.9636 | 5472,42563150043i |  | 0.32866 | 0,0205099413776546-0,123280631302827i | 0,999923220512913-0,0122049653333781i | 1,37405685262539-8,93116989317473i | 9.0363 | -1.4181 | -81.2536 | 19.1198 |  | 0,0172947176613916-0,00867265309437609i | 0,927810164525154-0,257443217126606i | -5,37244741062855+4,86119633079938i | 7.2453 | 2.4061 | 137.86 | 17.2011 | 36.3209 | 56.6064
[11 empty] | 99 | 933.2543 | 5863,80971062981i |  | 0.32866 | 0,0185350151862783-0,115284156773726i | 0,999911845861034-0,0130777800129359i | 1,23103763348179-8,35236460029168i | 8.4426 | -1.4245 | -81.6157 | 18.5295 |  | 0,0172848420618292-0,00809387213739711i | 0,918000583168515-0,272907936485681i | -5,31220802078952+4,72443644017282i | 7.1091 | 2.4147 | 138.3516 | 17.0363 | 35.5659 | 56.7359
[11 empty] | 100 | 1000 | 6283,18530717958i |  | 0.32866 | 0,0168084261259463-0,107778706003166i | 0,999898786174695-0,0140130003015624i | 1,10600141986389-7,80913613397737i | 7.8871 | -1.4301 | -81.9389 | 17.9383 |  | 0,017276240612458-0,00755370709737544i | 0,906993055138056-0,288882198510392i | -5,24557916439754+4,60566127015172i | 6.9806 | 2.4211 | 138.7166 | 16.8778 | 34.8161 | 56.7777
[11 empty] | 101 | 1071.5193 | 6732,5543550282i |  | 0.32866 | 0,0152996727425355-0,100739293200757i | 0,999883791861302-0,0150150853780414i | 0,996739350177627-7,29967648538204i | 7.3674 | -1.4351 | -82.2246 | 17.3463 |  | 0,0172687489405519-0,00704958337679559i | 0,894679227439232-0,305294821710002i | -5,1718739026882+4,50345785212017i | 6.8578 | 2.4252 | 138.952 | 16.7237 | 34.07 | 56.7274
[11 empty] | 102 | 1148.1536 | 7214,06196497425i |  | 0.32866 | 0,0139818256308442-0,0941412015839324i | 0,999866576366562-0,0160888124114245i | 0,901301224160697-6,82219722274292i | 6.8815 | -1.4394 | -82.4741 | 16.7536 |  | 0,0172622238740271-0,0065790976883393i | 0,880951393752319-0,322054756104663i | -5,090417279987+4,41636579702074i | 6.7392 | 2.427 | 139.0556 | 16.5721 | 33.3258 | 56.5815
[11 empty] | 103 | 1230.2688 | 7730,00666465024i |  | 0.32866 | 0,0128311513953677-0,0879602103748164i | 0,999846810703668-0,0172392990900735i | 0,817968270055026-6,37494593638168i | 6.4272 | -1.4432 | -82.6883 | 16.1604 |  | 0,0172565407080622-0,00614000672041852i | 0,865705764900338-0,339049237365137i | -5,00056405785774+4,34286226556014i | 6.6231 | 2.4265 | 139.0265 | 16.4213 | 32.5817 | 56.3382
[11 empty] | 104 | 1318.2567 | 8282,85137078809i |  | 0.32866 | 0,0118267656151813-0,0821727655711431i | 0,999824117173634-0,0184720277128573i | 0,745228011887027-5,95621861253283i | 6.0027 | -1.4463 | -82.8683 | 15.5669 |  | 0,0172515908238748-0,00573021654057358i | 0,848846473746848-0,356142403389852i | -4,90172080832248+4,28134988435479i | 6.5082 | 2.4236 | 138.8648 | 16.2692 | 31.8361 | 55.9965
[11 empty] | 105 | 1412.5375 | 8875,23514621321i |  | 0.32866 | 0,0109503154604234-0,0767561045928394i | 0,999798062157432-0,019792870942934i | 0,681751283707878-5,56436866754923i | 5.606 | -1.4489 | -83.0149 | 14.973 |  | 0,0172472796143458-0,00534777269097793i | 0,830290291540684-0,373174611443025i | -4,79337221637336+4,23014895899831i | 6.393 | 2.4185 | 138.5716 | 16.1141 | 31.0871 | 55.5567
[11 empty] | 106 | 1513.5612 | 9509,98579769076i |  | 0.32866 | 0,0101856915702232-0,0716883434139729i | 0,999768147843158-0,021208119329138i | 0,626371362498796-5,19781326599479i | 5.2354 | -1.4509 | -83.1286 | 14.379 |  | 0,0172435246769981-0,0049908509326918i | 0,809971960451143-0,389962718985198i | -4,6751110288096+4,1874954797216i | 6.2763 | 2.4112 | 138.1492 | 15.9541 | 30.3331 | 55.0206
[11 empty] | 107 | 1621.8101 | 10190,1333747611i |  | 0.32866 | 0,00951876809408795-0,0669485334498895i | 0,999733802731317-0,0227245107043093i | 0,578065140182103-4,85503744910725i | 4.8893 | -1.4523 | -83.21 | 13.785 |  | 0,0172402542399066-0,00465774859767073i | 0,78784995620866-0,406301595399169i | -4,54667056629406+4,15154643964329i | 6.1569 | 2.4016 | 137.6009 | 15.7873 | 29.5722 | 54.3909
[11 empty] | 108 | 1737.8008 | 10918,9246340026i |  | 0.32866 | 0,0089371693419685-0,0625166942880697i | 0,999694370738437-0,024349261573802i | 0,53593622209267-4,53459651457078i | 4.5662 | -1.4532 | -83.2596 | 13.191 |  | 0,0172374057905417-0,00434687650983961i | 0,763912390827159-0,421967104776577i | -4,4079581197709+4,12039383108402i | 6.0339 | 2.3899 | 136.9312 | 15.6119 | 28.803 | 53.6716
[11 empty] | 109 | 1862.0871 | 11699,8385377682i |  | 0.32866 | 0,00843006121907006-0,0583738273248607i | 0,999649098692921-0,0260901006106904i | 0,499199819765503-4,23511701421384i | 4.2644 | -1.4535 | -83.2775 | 12.5972 |  | 0,0172349248814034-0,0040567514387747i | 0,738182659004636-0,436720732542165i | -4,25908694237951+4,0920882989158i | 5.9064 | 2.3762 | 136.1456 | 15.4264 | 28.0236 | 52.8681
[11 empty] | 110 | 1995.2623 | 12536,6028613816i |  | 0.32866 | 0,00798796548983197-0,0545019144889027i | 0,999597121987032-0,0279553043765977i | 0,467169296353027-3,95529667242535i | 3.9828 | -1.4532 | -83.2639 | 12.0037 |  | 0,0172327640896684-0,00378598905168337i | 0,710724339136472-0,450315915327742i | -4,10040401665662+4,06467277909185i | 5.7736 | 2.3606 | 135.2507 | 15.229 | 27.2327 | 51.9869
[11 empty] | 111 | 2137.9621 | 13433,2119880674i |  | 0.32866 | 0,00760259488228858-0,050883905482601i | 0,999537448114608-0,0299537353883007i | 0,439244220570184-3,69390347380971i | 3.7199 | -1.4524 | -83.2188 | 11.4107 |  | 0,0172308821109998-0,00353329733143124i | 0,6816448014248-0,462505975325673i | -3,93251044196126+4,03622554201541i | 5.6352 | 2.3432 | 134.2543 | 15.0182 | 26.4289 | 51.0356
[11 empty] | 112 | 2290.8677 | 14393,9459765634i |  | 0.32866 | 0,00726670707924358-0,0475036963408458i | 0,999468937784891-0,0320948826499221i | 0,414899787603935-3,44977412282331i | 3.4746 | -1.4511 | -83.1421 | 10.8182 |  | 0,0172292429702298-0,00329747043032794i | 0,65109697313104-0,473053368171618i | -3,75627127405088+4,00491095645051i | 5.4908 | 2.3242 | 133.1651 | 14.7927 | 25.6109 | 50.023
[11 empty] | 113 | 2454.7089 | 15423,3909924349i |  | 0.32866 | 0,00697397572360281-0,0443461015767137i | 0,999390283258137-0,0343889047681025i | 0,39367747126958-3,22181203979255i | 3.2458 | -1.4492 | -83.0335 | 10.2264 |  | 0,0172278153338452-0,00307738293125349i | 0,619278782829081-0,481739749130075i | -3,5728120623954+3,96903511615138i | 5.3402 | 2.3037 | 131.9926 | 14.5512 | 24.7776 | 48.9592
[11 empty] | 114 | 2630.268 | 16526,4612006218i |  | 0.32866 | 0,00671887667486493-0,0413968217431321i | 0,999299983497733-0,0368466757624629i | 0,375176779621414-3,00898502579467i | 3.0323 | -1.4468 | -82.8927 | 9.6354 |  | 0,017226571911155-0,00287198448947822i | 0,58642996024991-0,488376177717171i | -3,38350022103845+3,92710241070611i | 5.1836 | 2.282 | 130.7474 | 14.2927 | 23.9281 | 47.8547
[11 empty] | 115 | 2818.3829 | 17708,4222237265i |  | 0.32866 | 0,00649658787970039-0,0386424078745245i | 0,999196315675472-0,0394798336751527i | 0,359047995327008-2,81032270245075i | 2.8332 | -1.4437 | -82.7193 | 9.0454 |  | 0,0172254889327014-0,00268029483020619i | 0,552826099608781-0,492812652753209i | -3,18991069907109+3,87786838613579i | 5.0213 | 2.2592 | 129.4405 | 14.0163 | 23.0618 | 46.7212
[11 empty] | 116 | 3019.9517 | 18974,9162780217i |  | 0.32866 | 0,00630290135280308-0,0360702239718226i | 0,999077302500609-0,0423008320703861i | 0,344985791743922-2,6249138109059i | 2.6475 | -1.4401 | -82.5127 | 8.4567 |  | 0,0172245456959548-0,00250139907845744i | 0,518770177937157-0,494946132298414i | -2,99377704777455+3,82038402562099i | 4.8537 | 2.2355 | 128.0834 | 13.7214 | 22.1781 | 45.5707
[11 empty] | 117 | 3235.9366 | 20331,9891071675i |  | 0.32866 | 0,00613414589844436-0,0336684084476354i | 0,998940674768412-0,0453229944964622i | 0,332723625336356-2,45190343640855i | 2.4744 | -1.4359 | -82.2722 | 7.8693 |  | 0,0172237241696167-0,00233444339939746i | 0,484582015486302-0,494726267948989i | -2,7969306808878+3,7540270125733i | 4.6814 | 2.2111 | 126.6879 | 13.4075 | 21.2768 | 44.4157
[11 empty] | 118 | 3467.3685 | 21786,1188422107i |  | 0.32866 | 0,00598711933409982-0,0314258352470345i | 0,998783828438917-0,0485605719574126i | 0,322028814525497-2,29049021031381i | 2.313 | -1.4311 | -81.997 | 7.2836 |  | 0,0172230086489689-0,00217863092862893i | 0,450586423102355-0,492158272320496i | -2,60123260700906+3,67851662726952i | 4.5053 | 2.1863 | 125.2657 | 13.0745 | 20.3581 | 43.2687
[11 empty] | 119 | 3715.3523 | 23344,2469256296i |  | 0.32866 | 0,00585902910233748-0,0293320751957437i | 0,998603775460473-0,0520288034073418i | 0,312698224076871-2,13992352947244i | 2.1626 | -1.4257 | -81.6864 | 6.6997 |  | 0,0172223854556879-0,00203321797328475i | 0,417100953829919-0,487302620191946i | -2,40850290429405+3,59391054779006i | 4.3263 | 2.1612 | 123.8285 | 12.7224 | 19.4221 | 42.1421
[11 empty] | 120 | 3981.0717 | 25013,8112470457i |  | 0.32866 | 0,0057474402741312-0,0273773579949982i | 0,99839708744423-0,055743979235636i | 0,304554482565794-1,99950082335745i | 2.0226 | -1.4196 | -81.3395 | 6.118 |  | 0,0172218426763868-0,00189751046600325i | 0,384424229076525-0,480271614797439i | -2,22045351303956+3,50058372927261i | 4.1454 | 2.1361 | 122.3873 | 12.3514 | 18.4694 | 41.0478
[11 empty] | 121 | 4265.7952 | 26802,781648779i |  | 0.32866 | 0,00565023005497987-0,0255525351755749i | 0,998159831173663-0,0597235076528181i | 0,297442668261489-1,86856489153025i | 1.8921 | -1.4129 | -80.9554 | 5.5388 |  | 0,0172213699348895-0,00177086065503382i | 0,352825732785744-0,471223176521757i | -2,03862948006979+3,39919140859055i | 3.9636 | 2.111 | 120.9528 | 11.9619 | 17.5007 | 39.9974
[11 empty] | 122 | 4570.8819 | 28719,697970735i |  | 0.32866 | 0,00556554800431102-0,0238490442378543i | 0,997887494796377-0,063985983811753i | 0,291227405904947-1,74650132782443i | 1.7706 | -1.4056 | -80.5331 | 4.9625 |  | 0,0172209581938875-0,0016526640148157i | 0,322537775650993-0,460352478426873i | -1,86436268876598+3,29061981778648i | 3.7821 | 2.0863 | 119.5345 | 11.5546 | 16.5171 | 39.0015
[11 empty] | 123 | 4897.7882 | 30773,7108162359i |  | 0.32866 | 0,00549178126866211-0,0222588741364638i | 0,997574903392546-0,0685512614032459i | 0,285790323327592-1,63273604264869i | 1.6576 | -1.3975 | -80.0717 | 4.3894 |  | 0,0172205995821851-0,00154235636239794i | 0,293750062697804-0,447882222041102i | -1,69874056418764+3,17592916149142i | 3.6017 | 2.062 | 118.1414 | 11.1302 | 15.5195 | 38.0698
[11 empty] | 124 | 5248.0746 | 32974,6252333961i |  | 0.32866 | 0,00542752421035962-0,020774532213878i | 0,997216122444571-0,0734405263440714i | 0,281027822688138-1,52673289085095i | 1.5524 | -1.3888 | -79.5702 | 3.82 |  | 0,0172202872442361-0,00143941116602981i | 0,266607000619284-0,434052400072891i | -1,54259053598818+3,05629371992344i | 3.4235 | 2.0382 | 116.7813 | 10.6895 | 14.5094 | 37.211
[11 empty] | 125 | 5623.4133 | 35332,947520559i |  | 0.32866 | 0,00537155188631935-0,0193890126446947i | 0,996804347544738-0,0786763720233915i | 0,276849126327226-1,42799140945011i | 1.4546 | -1.3793 | -79.028 | 3.2548 |  | 0,017220015209093-0,00134333703315047i | 0,241207604725251-0,419110336137214i | -1,39647945243014+2,93294361420058i | 3.2484 | 2.0152 | 115.4608 | 10.2335 | 13.4882 | 36.4328
[11 empty] | 126 | 6025.5959 | 37859,9353792262i |  | 0.32866 | 0,00532279689673242-0,0180957664189869i | 0,996331778471938-0,0842828753834474i | 0,273174561893975-1,33604466707115i | 1.3637 | -1.3691 | -78.4443 | 2.6943 |  | 0,0172197782762656-0,00125367536584893i | 0,217607647037111-0,403301650121616i | -1,26072588391875+2,80711195786302i | 3.0772 | 1.9929 | 114.1857 | 9.7632 | 12.4575 | 35.7414
[11 empty] | 127 | 6456.5423 | 40567,6516538891i |  | 0.32866 | 0,00528032918138897-0,0168886728673683i | 0,99578947554472-0,0902856728740294i | 0,269934055529652-1,25045722498188i | 1.2793 | -1.3582 | -77.8186 | 2.1392 |  | 0,0172195719163064-0,00116999817265288i | 0,195823547805593-0,386862606790011i | -1,13542245410999+2,67999002070191i | 2.9106 | 1.9715 | 112.9608 | 9.2796 | 11.4188 | 35.1422
[11 empty] | 128 | 6918.3097 | 43469,0219152964i |  | 0.32866 | 0,00524333839285087-0,0157620127107427i | 0,995167195917592-0,0967120350276119i | 0,267065805546903-1,170823208116i | 1.2009 | -1.3465 | -77.1506 | 1.5901 |  | 0,0172193921842251-0,00109190602624199i | 0,175837455777876-0,370014101046651i | -1,02046500938643+2,5526918576034i | 2.7491 | 1.9511 | 111.7896 | 8.7838 | 10.3739 | 34.6389
[11 empty] | 129 | 7413.1024 | 46577,8961620367i |  | 0.32866 | 0,00521111852123038-0,0147104426029344i | 0,994453207232932-0,103590938041395i | 0,264515112263698-1,09676448328762i | 1.1282 | -1.3341 | -76.4405 | 1.0478 |  | 0,0172192356440725-0,00101902615736991i | 0,157602976979943-0,352957346110594i | -0,915585520591526+2,42622877945036i | 2.5932 | 1.9316 | 110.675 | 8.2768 | 9.3247 | 34.2345
[11 empty] | 130 | 7943.2823 | 49909,114934975i |  | 0.32866 | 0,00518305448555173-0,0137289711235365i | 0,993634075776619-0,110953130309883i | 0,262233342483212-1,02792894088112i | 1.0609 | -1.321 | -75.6886 | 0.51309 |  | 0,0172190993032587-0,000951010675923439i | 0,14105107827474-0,335871180519573i | -0,820385993233399+2,30149317921701i | 2.4433 | 1.9132 | 109.619 | 7.7597 | 8.2728 | 33.9304
[11 empty] | 131 | 8511.3804 | 53478,5801601483i |  | 0.32866 | 0,00515861044212315-0,0128129361705808i | 0,992694426018429-0,118831191310801i | 0,260177009596696-0,963988875575293i | 0.99848 | -1.3072 | -74.896 | -0.013194 |  | 0,0172189805553433-0,00088753491064888i | 0,126095788627054-0,318910805242135i | -0,734371218136846+2,179250625115i | 2.2997 | 1.8958 | 108.623 | 7.2333 | 7.2201 | 33.727
[11 empty] | 132 | 9120.1084 | 57303,3310582957i |  | 0.32866 | 0,00513731959154256-0,0119579836973692i | 0,991616668158712-0,127259579589171i | 0,25830695246643-0,904639461079215i | 0.94079 | -1.2927 | -74.0641 | -0.5301 |  | 0,0172188771302094-0,000828295859638083i | 0,112639427996819-0,302207702882812i | -0,656978809608926+2,06013879202634i | 2.1624 | 1.8795 | 107.6875 | 6.6986 | 6.1685 | 33.6234
[11 empty] | 133 | 9772.3722 | 61401,6254833856i |  | 0.32866 | 0,00511877529337202-0,0111600477344908i | 0,990380690065965-0,136274665787732i | 0,256587598158721-0,849597313374585i | 0.8875 | -1.2775 | -73.1951 | -1.0367 |  | 0,0172187870506655-0,000773010744192028i | 0,100577195920855-0,285870470483641i | -0,587605565365915+1,94467168492746i | 2.0315 | 1.8642 | 106.8128 | 6.1564 | 5.1197 | 33.6177
[11 empty] | 134 | 10471.2855 | 65793,0270784171i |  | 0.32866 | 0,00510262332157676-0,0104153316362635i | 0,988963509796384-0,14591474571223i | 0,254986295280377-0,798599136537411i | 0.83832 | -1.2617 | -72.2921 | -1.5318 |  | 0,0172187085946491-0,000721415659170531i | 0,0898010394854623-0,269986306160987i | -0,525629686318534+1,83324765841634i | 1.9071 | 1.85 | 105.9987 | 5.6075 | 4.0757 | 33.7065
[11 empty] | 135 | 11220.1845 | 70498,4986645445i |  | 0.32866 | 0,00508855511491894-0,00972029049022915i | 0,987338884765508-0,156220027270772i | 0,253472706162783-0,751400444817898i | 0.793 | -1.2454 | -71.359 | -2.0145 |  | 0,0172186402623054-0,000673264313394962i | 0,0802027889630477-0,254622917652785i | -0,47042878852348+1,72615989664496i | 1.7891 | 1.8369 | 105.2445 | 5.0528 | 3.0382 | 33.8855
[11 empty] | 136 | 12022.6443 | 75540,5023093269i |  | 0.32866 | 0,00507630189497622-0,00907161462863466i | 0,985476873632287-0,167232583758748i | 0,252018247473008-0,707774354262571i | 0.7513 | -1.2287 | -70.4006 | -2.4837 |  | 0,017218580747314-0,000628326854099014i | 0,0716765982126716-0,239830658820834i | -0,421393920319782+1,62360823638976i | 1.6774 | 1.8247 | 104.5496 | 4.4927 | 2.0091 | 34.149
[11 empty] | 137 | 12882.4955 | 80943,1065517899i |  | 0.32866 | 0,00506562954063081-0,00846621418181635i | 0,983343347109479-0,178996264345648i | 0,250595570049495-0,667510436742068i | 0.713 | -1.2117 | -69.423 | -2.9382 |  | 0,0172185289119178-0,000586388769822383i | 0,0641207578994553-0,225644741267918i | -0,377939975640997+1,52571145249342i | 1.5718 | 1.8136 | 103.9129 | 3.9281 | 0.98987 | 34.4899
[11 empty] | 138 | 13803.8426 | 86732,1012961474i |  | 0.32866 | 0,00505633412202476-0,00790120461490272i | 0,980899444299017-0,191556550729319i | 0,249178069901801-0,63041362878053i | 0.67787 | -1.1944 | -68.433 | -3.377 |  | 0,0172184837651705-0,000547249866515209i | 0,0574389658689803-0,212087407666575i | -0,339512988111896+1,43251935175434i | 1.4722 | 1.8035 | 103.3333 | 3.3594 | -0.017688 | 34.9003
[11 empty] | 139 | 14791.0839 | 92935,1209226455i |  | 0.32866 | 0,00504823800934729-0,00737389319111347i | 0,978100971854841-0,20496034673341i | 0,247739423424044-0,596303187050348i | 0.64572 | -1.177 | -67.4391 | -3.7991 |  | 0,017218444443994-0,000510723311969983i | 0,0515411442184559-0,199169988276683i | -0,305594820486639+1,34402422198284i | 1.3783 | 1.7944 | 102.8097 | 2.7871 | -1.0121 | 35.3706
[11 empty] | 140 | 15848.9319 | 99581,7762032061i |  | 0.32866 | 0,00504118648262982-0,00688176630705619i | 0,974897744410739-0,219255685120372i | 0,246253141000263-0,565011681787275i | 0.61634 | -1.1598 | -66.4506 | -4.2035 |  | 0,0172184101966784-0,000476634744022719i | 0,0463438901358376-0,186894791108002i | -0,275705749804108+1,26017134964996i | 1.29 | 1.7862 | 102.341 | 2.2117 | -1.9919 | 35.8903
[11 empty] | 141 | 16982.4365 | 106703,795651586i |  | 0.32866 | 0,00503504477816637-0,00642247764771188i | 0,971232866417341-0,234491333076904i | 0,244692134383461-0,536384018689097i | 0.58956 | -1.1428 | -65.4781 | -4.5894 |  | 0,0172183803685115-0,000444821438269143i | 0,0417706403104815-0,17525679899869i | -0,249405406877695+1,18086845082261i | 1.2069 | 1.7789 | 101.9259 | 1.6336 | -2.9559 | 36.4478
[11 empty] | 142 | 18197.0086 | 114335,176982803i |  | 0.32866 | 0,00502969551541948-0,0059938371111896i | 0,967041957983718-0,250716274728292i | 0,243028294573718-0,510276479089646i | 0.56519 | -1.1263 | -64.533 | -4.956 |  | 0,0172183543892627-0,000415131531325137i | 0,0377516188980536-0,164245163946575i | -0,226292472298719+1,10599395828915i | 1.1289 | 1.7726 | 101.5634 | 1.0532 | -3.9029 | 37.0304
[11 empty] | 143 | 19498.446 | 122512,349404832i |  | 0.32866 | 0,00502503645546895-0,00559380045576913i | 0,962252330723807-0,267979045718458i | 0,241232078478972-0,486555767365345i | 0.54307 | -1.1105 | -63.628 | -5.3028 |  | 0,0172183317622818-0,000387423295925429i | 0,0342236282710366-0,153844501120701i | -0,20600346934359+1,03540417738463i | 1.0557 | 1.7672 | 101.2526 | 0.4708 | -4.832 | 37.6246
[11 empty] | 144 | 20892.9613 | 131274,347517293i |  | 0.32866 | 0,00502097854833748-0,00522045962418889i | 0,95678212421149-0,286326891476343i | 0,239272104498908-0,465098053667455i | 0.52304 | -1.0957 | -62.7762 | -5.6294 |  | 0,0172183120550045-0,000361564464401639i | 0,0311297311902247-0,144035993004156i | -0,188210933277511+0,968939369243539i | 0.98705 | 1.7627 | 100.9925 | -0.11322 | -5.7426 | 38.2163
[11 empty] | 145 | 22387.2114 | 140662,997647249i |  | 0.32866 | 0,00501744423200594-0,00487203370255224i | 0,950539419729641-0,305804717478278i | 0,23711475942154-0,44578799923956i | 0.50493 | -1.082 | -61.9915 | -5.9354 |  | 0,0172182948906828-0,000337431597311449i | 0,0284188632519466-0,134798318972886i | -0,172621180335209+0,906428848198316i | 0.92272 | 1.759 | 100.7823 | -0.69861 | -6.634 | 38.7909
[11 empty] | 146 | 23988.3292 | 150723,11751162i |  | 0.32866 | 0,00501436595070771-0,00454686047358767i | 0,943421355860339-0,326453796920692i | 0,234723821762642-0,42851775086898i | 0.48859 | -1.0697 | -61.2879 | -6.2211 |  | 0,017218279941183-0,000314909494205925i | 0,0260454058447605-0,126108428105214i | -0,158971850111686+0,847695194439562i | 0.86247 | 1.7562 | 100.6215 | -1.2851 | -7.5062 | 39.3336
[11 empty] | 147 | 25703.9578 | 161502,730159297i |  | 0.32866 | 0,00501168486425818-0,0042433885262956i | 0,935313280412206-0,348310199189973i | 0,232060110010342-0,413185890569503i | 0.47389 | -1.0591 | -60.6799 | -6.4864 |  | 0,0172182669207127-0,000293890643723121i | 0,0239687425138657-0,117942173821922i | -0,147029352936797+0,792557687760393i | 0.80608 | 1.7542 | 100.5096 | -1.8724 | -8.3588 | 39.8297
[11 empty] | 148 | 27542.287 | 173053,293214267i |  | 0.32866 | 0,0050093497238066-0,00396016988622831i | 0,92608798549047-0,371402901990735i | 0,22908116824956-0,399696326592952i | 0.46069 | -1.0504 | -60.1813 | -6.7318 |  | 0,0172182555803569-0,000274274710383465i | 0,0221528155662519-0,110274828620767i | -0,136586318949251+0,740835066349115i | 0.75332 | 1.7531 | 100.4462 | -2.4604 | -9.1922 | 40.2649
[11 empty] | 149 | 29512.0923 | 185429,944514031i |  | 0.32866 | 0,0050073158925653-0,00369585313277898i | 0,915605087372232-0,395751551822886i | 0,225741006395743-0,387957112578423i | 0.44885 | -1.0438 | -59.8061 | -6.9579 |  | 0,0172182457033196-0,000255968055637717i | 0,0205656948568287-0,10308149611038i | -0,127459117466227+0,692347708575669i | 0.70398 | 1.7529 | 100.4312 | -3.0488 | -10.0067 | 40.6251
[11 empty] | 150 | 31622.7766 | 198691,765315922i |  | 0.32866 | 0,00500554449283154-0,00344917697188828i | 0,903710630265822-0,421363842789791i | 0,221989917772188-0,377879183406948i | 0.43826 | -1.0396 | -59.5674 | -7.1654 |  | 0,0172182371007796-0,00023888329088155i | 0,019179166835875-0,0963374360757551i | -0,119485493061853+0,646919327315088i | 0.65786 | 1.7534 | 100.4646 | -3.6373 | -10.8027 | 40.8972
[11 empty] | 151 | 33884.4156 | 212902,06232775i |  | 0.32866 | 0,00500400166302121-0,0032189642345151i | 0,890237012730019-0,448232493850632i | 0,217774402938946-0,369374999555362i | 0.42879 | -1.0381 | -59.4774 | -7.355 |  | 0,0172182296082804-0,00022293886030338i | 0,0179683489574777-0,0900183166414012i | -0,112522347638449+0,604378256833082i | 0.61476 | 1.7549 | 100.5465 | -4.2258 | -11.5809 | 41.0691
[11 empty] | 152 | 36307.8055 | 228128,669909085i |  | 0.32866 | 0,00500265791053253-0,00300411627305782i | 0,875003356775736-0,476331821228274i | 0,213037235304965-0,362357096931967i | 0.42034 | -1.0393 | -59.5478 | -7.5279 |  | 0,0172182230825863-0,000208058651574422i | 0,0169113322962614-0,084100405889039i | -0,10644368483094+0,564558402489417i | 0.57451 | 1.7572 | 100.6774 | -4.8141 | -12.3421 | 41.1295
[11 empty] | 153 | 38904.5145 | 244444,273885762i |  | 0.32866 | 0,00500148754808374-0,00280360772965621i | 0,8578164610931-0,505613927550652i | 0,207717710711946-0,356736546876932i | 0.4128 | -1.0435 | -59.789 | -7.6851 |  | 0,0172182173989442-0,000194171632522789i | 0,0159888535572187-0,0785607136320507i | -0,101138723531744+0,527299914054799i | 0.53691 | 1.7603 | 100.8577 | -5.4019 | -13.0871 | 41.0688
[11 empty] | 154 | 41686.9383 | 261926,758523382i |  | 0.32866 | 0,00500046820276054-0,00261648165195145i | 0,838472499194627-0,536004564243387i | 0,201752129186944-0,352421341771875i | 0.40608 | -1.0509 | -60.21 | -7.8277 |  | 0,0172182124486989-0,000181211512057424i | 0,0151839964693694-0,0733770925073483i | -0,0965101804624218+0,492449634623999i | 0.50182 | 1.7643 | 101.0883 | -5.9891 | -13.8168 | 40.8783
[11 empty] | 155 | 44668.3592 | 280659,578316113i |  | 0.32866 | 0,00499958038839672-0,00244184493343819i | 0,816759637206512-0,567398770212078i | 0,195074561407815-0,349314735985477i | 0.40009 | -1.0615 | -60.8189 | -7.9568 |  | 0,0172182081372153-0,000169116423723434i | 0,0144819217252419-0,0685283061481959i | -0,0924727169571258+0,45986136912182i | 0.46907 | 1.7692 | 101.3699 | -6.5753 | -14.5321 | 40.551
[11 empty] | 156 | 47863.0092 | 300732,156365561i |  | 0.32866 | 0,00499880713312031-0,00227886405700706i | 0,792461749991796-0,599656448702011i | 0,187617953716976-0,347313589912926i | 0.39475 | -1.0755 | -61.6222 | -8.0736 |  | 0,0172182043820701-0,000157828630378354i | 0,013869624079473-0,0639940709610108i | -0,0889515419711234+0,42939600930981i | 0.43851 | 1.7751 | 101.7036 | -7.1604 | -15.2339 | 40.0814
[11 empty] | 157 | 51286.1384 | 322240,311251433i |  | 0.32866 | 0,00499813365494957-0,00212676112165563i | 0,765363402406004-0,632598114736843i | 0,179315621975866-0,346306786444613i | 0.38998 | -1.093 | -62.6251 | -8.1792 |  | 0,0172182011114755-0,000147294248579677i | 0,0133357148820496-0,0597550769453251i | -0,0858811613879465+0,400921546010428i | 0.41002 | 1.7818 | 102.0906 | -7.744 | -15.9232 | 39.4654
[11 empty] | 158 | 54954.0874 | 345286,714431685i |  | 0.32866 | 0,0049975470792414-0,00198481013364194i | 0,73525622791759-0,666001124821551i | 0,170103174090013-0,346173813442417i | 0.38571 | -1.1141 | -63.8314 | -8.2748 |  | 0,0172181982629065-0,000137462991368078i | 0,0128702281398267-0,0557929920611566i | -0,0832042626549627+0,374312993927884i | 0.38345 | 1.7895 | 102.5322 | -8.3258 | -16.6007 | 38.7009
[11 empty] | 159 | 58884.3655 | 369981,380355616i |  | 0.32866 | 0,00499703619259334-0,00185233354457187i | 0,701946772396587-0,699596782619654i | 0,159920881468252-0,346783630873901i | 0.38188 | -1.1387 | -65.243 | -8.3614 |  | 0,0172181957819066-0,000128287928218537i | 0,0124644481307787-0,0520904538499689i | -0,0808707233809916+0,349452249891441i | 0.35869 | 1.7982 | 103.0301 | -8.9057 | -17.2671 | 37.7871
[11 empty] | 160 | 63095.7344 | 396442,1916295i |  | 0.32866 | 0,00499659122849682-0,00172869902005395i | 0,665265770332306-0,733068789112881i | 0,148716489105993-0,347993964120228i | 0.37844 | -1.1669 | -66.8604 | -8.4401 |  | 0,0172181936210461-0,000119725261013527i | 0,0121107566056644-0,0486310513401288i | -0,0788367325896692+0,326227901497136i | 0.33562 | 1.8079 | 103.5857 | -9.4831 | -17.9232 | 36.7253
[11 empty] | 161 | 67608.2975 | 424795,461741716i |  | 0.32866 | 0,00499620368064565-0,0016133164236257i | 0,625078680651175-0,766053559027508i | 0,136448411356611-0,349651181278395i | 0.37533 | -1.1987 | -68.6822 | -8.5117 |  | 0,0172181917390152-0,000111734114968888i | 0,0118024976759863-0,0453992997006049i | -0,0770640136924799+0,304534999893554i | 0.31413 | 1.8186 | 104.2009 | -10.0577 | -18.5694 | 35.5186
[11 empty] | 162 | 72443.596 | 455176,538033571i |  | 0.32866 | 0,00499586614033196-0,00150563500165933i | 0,581297131529541-0,79814293889399i | 0,123089206344597-0,351590916488035i | 0.37251 | -1.234 | -70.7053 | -8.5771 |  | 0,0172181900998348-0,000104276343514383i | 0,011533858586255-0,0423806096333844i | -0,0755191388162077+0,284274807764528i | 0.29413 | 1.8305 | 104.8773 | -10.6291 | -19.2062 | 34.1721
[11 empty] | 163 | 77624.7117 | 487730,447794191i |  | 0.32866 | 0,004995572154822-0,00140514075589406i | 0,533890717998053-0,828889815727033i | 0,108629159384484-0,353639587254126i | 0.36995 | -1.2728 | -72.9244 | -8.6372 |  | 0,0172181886721684-0,0000973163461975515i | 0,0112997646885047-0,039561253102364i | -0,0741729248098493+0,2653545313301i | 0.27553 | 1.8434 | 105.6169 | -11.1967 | -19.8339 | 32.6926
[11 empty] | 164 | 83176.3771 | 522612,590563658i |  | 0.32866 | 0,00499531610400529-0,00131135399112225i | 0,482898382840701-0,857816980085034i | 0,0930797408318251-0,355616915657176i | 0.3676 | -1.3148 | -75.3324 | -8.6926 |  | 0,0172181874287229-0,0000908208987416228i | 0,0110957870675385-0,0369283266723028i | -0,0729999020071552+0,247687043347899i | 0.25822 | 1.8574 | 106.4216 | -11.7602 | -20.4528 | 31.0893
[11 empty] | 165 | 89125.0938 | 559989,479949197i |  | 0.32866 | 0,0049950930929594-0,00122382702637922i | 0,42843842144888-0,884429390883204i | 0,0764766459939436-0,357339497492989i | 0.36543 | -1.36 | -77.92 | -8.7439 |  | 0,0172181863457272-0,0000847589944462695i | 0,0109180613991983-0,0344697134650624i | -0,0719778475908483+0,231190602588574i | 0.24214 | 1.8726 | 107.2932 | -12.3188 | -21.0627 | 29.3732
[11 empty] | 166 | 95499.2586 | 600039,538495533i |  | 0.32866 | 0,00499489885837681-0,00114214205875713i | 0,370716025120077-0,908229682352483i | 0,0588820863204108-0,358625369935767i | 0.36343 | -1.4081 | -80.6759 | -8.7917 |  | 0,0172181854024774-0,0000791016961741293i | 0,0107632167560411-0,0321740445224923i | -0,0710873761644204+0,215788574027606i | 0.2272 | 1.889 | 108.2335 | -12.872 | -21.6636 | 27.5576
[11 empty] | 167 | 102329.2992 | 642953,949403827i |  | 0.32866 | 0,00499472968706569-0,00106590916968265i | 0,31002725846768-0,928736375286357i | 0,040385995379897-0,359299413158664i | 0.36156 | -1.4589 | -83.5868 | -8.8363 |  | 0,0172181845809411-0,0000738219982165532i | 0,0106283132017868-0,0300306601878718i | -0,0703115808678671+0,201409152995525i | 0.21333 | 1.9067 | 109.244 | -13.419 | -22.2553 | 25.6573
[11 empty] | 168 | 109647.8196 | 688937,569164963i |  | 0.32866 | 0,00499458234496636-0,000994764464171706i | 0,246758492866643-0,945503846575663i | 0,0211058516048051-0,359199297078138i | 0.35982 | -1.5121 | -86.6373 | -8.8783 |  | 0,0172181838654129-0,0000688946973791857i | 0,0105107871356788-0,0280295719739227i | -0,0696357190626711+0,187985095719787i | 0.20047 | 1.9256 | 110.3262 | -13.9591 | -22.8374 | 23.689
[11 empty] | 169 | 117489.7555 | 738209,905463727i |  | 0.32866 | 0,00499445401532701-0,000928368334203442i | 0,181380609152358-0,958142734592979i | 0,00118490852594962-0,358181569774138i | 0.35818 | -1.5675 | -89.8105 | -8.9179 |  | 0,0172181832422138-0,0000642962726720035i | 0,0104084034592483-0,026161425269228i | -0,0690469372517982+0,175453458040823i | 0.18855 | 1.9457 | 111.4813 | -14.4914 | -23.4093 | 21.6709
[11 empty] | 170 | 125892.5412 | 791006,165022013i |  | 0.32866 | 0,00499434224485669-0,000866403837943539i | 0,114437730046723-0,966339186433245i | -0,0192112405361037-0,356127401467505i | 0.35665 | -1.6247 | -93.0878 | -8.9553 |  | 0,0172181826994302-0,0000600047730295035i | 0,0103192137403378-0,0244174631415285i | -0,0685340304892428+0,163755343564183i | 0.17752 | 1.9672 | 112.71 | -15.0151 | -23.9704 | 19.6222
[11 empty] | 171 | 134896.2883 | 847578,376383049i |  | 0.32866 | 0,0049942448968261-0,000808575187096112i | 0,0465308014544759-0,969871255941088i | -0,0398996661782311-0,352947468407333i | 0.3552 | -1.6834 | -96.4497 | -8.9906 |  | 0,0172181822266854-0,0000559997125250691i | 0,0102415196425163-0,0227894914217246i | -0,0680872320701216+0,15283566209647i | 0.16732 | 1.9899 | 114.0126 | -15.5293 | -24.5199 | 17.5629
[11 empty] | 172 | 144543.9771 | 908196,592996383i |  | 0.32866 | 0,00499416011022042-0,000754606335176823i | -0,0217030658867068-0,968620886192822i | -0,0606863974427485-0,348585499052429i | 0.35383 | -1.7432 | -99.8758 | -9.0241 |  | 0,0172181818149419-0,0000522619725793112i | 0,0101738409723981-0,0212698451930633i | -0,0676980297776326+0,142642898885647i | 0.15789 | 2.0139 | 115.3889 | -16.0328 | -25.0569 | 15.5131
[11 empty] | 173 | 154881.6619 | 973150,182346645i |  | 0.32866 | 0,00499408626416215-0,00070423965997877i | -0,0896140550011305-0,962580265051185i | -0,0813735687791544-0,343020113080643i | 0.35254 | -1.8037 | -103.3454 | -9.0558 |  | 0,0172181814563283-0,000048773710695574i | 0,010114887773272-0,019851356763122i | -0,0673590053996609+0,133128894929816i | 0.1492 | 2.0392 | 116.838 | -16.5246 | -25.5805 | 13.4926
[11 empty] | 174 | 165958.6907 | 1042749,20727993i |  | 0.32866 | 0,00499402194692523-0,000657234733950682i | -0,156564095601223-0,951851888642433i | -0,101766869406675-0,336264750170314i | 0.35133 | -1.8647 | -106.8379 | -9.0858 |  | 0,0172181811439889-0,0000455182752869387i | 0,0100635359613765-0,018527325159455i | -0,067063694618505+0,124248638419545i | 0.14119 | 2.0657 | 118.3581 | -17.0038 | -26.0896 | 11.5203
[11 empty] | 175 | 177827.941 | 1117325,90612165i |  | 0.32866 | 0,00499396592894688-0,000613367176624684i | -0,221950371878559-0,936642323170933i | -0,121682704357033-0,328365685208376i | 0.35019 | -1.9257 | -110.3332 | -9.114 |  | 0,0172181808719527-0,0000424801261881558i | 0,0100188060617181-0,0172914871612433i | -0,0668064647254805+0,115960067226157i | 0.13383 | 2.0935 | 119.9469 | -17.4691 | -26.5831 | 9.6137
[11 empty] | 176 | 190546.0718 | 1197236,27865145i |  | 0.32866 | 0,00499391713932223-0,000572427583621395i | -0,285226071926408-0,917250312648806i | -0,140954514918162-0,319398326774986i | 0.34912 | -1.9864 | -113.8125 | -9.1406 |  | 0,017218180635019-0,000039644760473053i | 0,00997984465413243-0,0161379898573758i | -0,0665824079215849+0,108223882233021i | 0.12707 | 2.1223 | 121.601 | -17.9195 | -27.06 | 7.7885
[11 empty] | 177 | 204173.7945 | 1282861,78550586i |  | 0.32866 | 0,00499387464533169-0,000534220527124594i | -0,345916926194975-0,894050430758668i | -0,159437816037904-0,309462163502335i | 0.34812 | -2.0465 | -117.2579 | -9.1654 |  | 0,0172181804286585-0,0000369986432233121i | 0,00994590818796335-0,0150613647048244i | -0,0663872482395895+0,101003371221535i | 0.12087 | 2.1523 | 123.316 | -18.3538 | -27.5192 | 6.0581
[11 empty] | 178 | 218776.1624 | 1374611,16912112i |  | 0.32866 | 0,00499383763461018-0,000498563623057871i | -0,403632606904466-0,867473836218063i | -0,177013668004617-0,298674832934897i | 0.34719 | -2.1058 | -120.6537 | -9.1887 |  | 0,0172181802489259-0,000034529142918124i | 0,00991634886586753-0,0140565030488674i | -0,0662172603652194+0,0942642429619455i | 0.1152 | 2.1832 | 125.0867 | -18.7711 | -27.9598 | 4.433
[11 empty] | 179 | 234422.8815 | 1472922,40490851i |  | 0.32866 | 0,00499380539961705-0,000465286660513477i | -0,45807265216047-0,837987822402455i | -0,193590479977203-0,287165827563184i | 0.34633 | -2.164 | -123.9856 | -9.2103 |  | 0,0172181800923854-0,0000322244711363062i | 0,00989060233442015-0,0131186330578341i | -0,06606919884885+0,0879744711167175i | 0.11002 | 2.2149 | 126.9067 | -19.1705 | -28.3808 | 2.9211
[11 empty] | 180 | 251188.6432 | 1578264,79197647i |  | 0.32866 | 0,00499377732411002-0,000434230789280108i | -0,509027139242886-0,806075760731817i | -0,209104213722168-0,275070324932615i | 0.34553 | -2.2208 | -127.2415 | -9.2304 |  | 0,0172181799560443-0,0000300736262830384i | 0,00986817695192163-0,0122432980188588i | -0,0659402363873201+0,0821041475365989i | 0.10531 | 2.2474 | 128.769 | -19.551 | -28.7814 | 1.5274
[11 empty] | 181 | 269153.4804 | 1691141,1933796i |  | 0.32866 | 0,00499375287136433-0,000405247761593287i | -0,556372782628943-0,7722187698738i | -0,223517193305743-0,262523547288967i | 0.34479 | -2.2761 | -130.4117 | -9.249 |  | 0,0172181798372961-0,0000280663410725982i | 0,00984864443257939-0,0114263359371013i | -0,0658279100209615+0,0766253445139002i | 0.10102 | 2.2805 | 130.6655 | -19.912 | -29.1609 | 0.25382
[11 empty] | 182 | 288403.1503 | 1812090,43658881i |  | 0.32866 | 0,00499373157391221-0,000378199224490393i | -0,600065428191107-0,736880068392497i | -0,236815816604093-0,24965594219849i | 0.34411 | -2.3298 | -133.4881 | -9.2661 |  | 0,0172181797338709-0,000026193033516394i | 0,00983163169150377-0,0106638603785263i | -0,0657300742362242+0,0715119855508555i | 0.097131 | 2.3141 | 132.5876 | -20.2529 | -29.519 | -0.90047
[11 empty] | 183 | 309029.5433 | 1941689,88564135i |  | 0.32866 | 0,00499371302460607-0,000352956059393694i | -0,640130045661529-0,700492560393984i | -0,249007504281963-0,236589351306485i | 0.34348 | -2.3818 | -136.4649 | -9.2819 |  | 0,0172181796437912-0,000024444761182335i | 0,0098168137371196-0,0099522424952903i | -0,065644860091735+0,0667397242014805i | 0.093613 | 2.3479 | 134.5262 | -20.5733 | -29.8552 | -1.9387
[11 empty] | 184 | 331131.1215 | 2080558,19724931i |  | 0.32866 | 0,00499369686883526-0,000329397765769906i | -0,676649306150157-0,663449824067079i | -0,260117217220564-0,223434218782112i | 0.3429 | -2.4319 | -139.3382 | -9.2965 |  | 0,0172181795653351-0,0000228131785071906i | 0,00980390747701474-0,00928809417273864i | -0,0655706395973143+0,0622858305511704i | 0.090438 | 2.3819 | 136.4717 | -20.873 | -30.1695 | -2.8666
[11 empty] | 185 | 354813.3892 | 2229358,27402299i |  | 0.32866 | 0,0049936827977467-0,000307411885925014i | -0,709751707642223-0,626100363798558i | -0,270183835640132-0,210287796834877i | 0.34237 | -2.4802 | -142.1059 | -9.31 |  | 0,0172181794970027-0,0000212904969581654i | 0,00979266632025147-0,0086682522377437i | -0,0655059946732489+0,0581290849081285i | 0.087579 | 2.4158 | 138.4146 | -21.152 | -30.462 | -3.6913
[11 empty] | 186 | 380189.3963 | 2388800,42890683i |  | 0.32866 | 0,00499367054234053-0,000286893468189274i | -0,739600022637409-0,588744767689465i | -0,279256635658619-0,197233239051918i | 0.34188 | -2.5267 | -144.7672 | -9.3224 |  | 0,0172181794374877-0,0000198694478535163i | 0,00978287547404624-0,00808976366941342i | -0,0654496901027087+0,0542496782935059i | 0.08501 | 2.4495 | 140.3455 | -21.4106 | -30.733 | -4.4217
[11 empty] | 187 | 407380.2778 | 2559645,77593353i |  | 0.32866 | 0,00499365986832776-0,000267744565930457i | -0,766380628843545-0,55163528483531i | -0,287392034065541-0,184339433506166i | 0.34143 | -2.5713 | -147.323 | -9.3339 |  | 0,0172181793856522-0,0000185432476647338i | 0,00977434784573142-0,00754987175492011i | -0,065400649964985+0,0506291193319545i | 0.082708 | 2.4828 | 142.2552 | -21.6491 | -30.983 | -5.0678
[11 empty] | 188 | 436515.8322 | 2742709,86348267i |  | 0.32866 | 0,0049936505716511-0,000249873770004277i | -0,790294077552003-0,514977288634264i | -0,294650709248828-0,171661412962299i | 0.34101 | -2.6141 | -149.7752 | -9.3447 |  | 0,0172181793405054-0,0000173055656346516i | 0,00976692047228806-0,00704600313521809i | -0,0653579371026603+0,047250147160531i | 0.080649 | 2.5156 | 144.1352 | -21.868 | -31.2127 | -5.6401
[11 empty] | 189 | 467735.1413 | 2938866,56738729i |  | 0.32866 | 0,00499364247458407-0,000233195772410527i | -0,811547075441993-0,478932104883158i | -0,301095151719278-0,159241183343163i | 0.34061 | -2.6551 | -152.1268 | -9.3548 |  | 0,0172181793011843-0,0000161504935569093i | 0,0097604514096668-0,00657575568763875i | -0,0653207352328987+0,0440966499909486i | 0.078812 | 2.5478 | 145.9775 | -22.0682 | -31.423 | -6.1493
[11 empty] | 190 | 501187.2336 | 3149052,26247286i |  | 0.32866 | 0,00499363542233337-0,000217630959072291i | -0,830345914223976-0,443620736236838i | -0,306787654619864-0,147108827739207i | 0.34023 | -2.6945 | -154.3817 | -9.3644 |  | 0,0172181792669369-0,0000150725175725049i | 0,00975481702279529-0,00613688719469661i | -0,0652883333629833+0,0411535889776883i | 0.077176 | 2.5792 | 147.7753 | -22.2503 | -31.6147 | -6.6064
[11 empty] | 191 | 537031.7964 | 3374270,29244183i |  | 0.32866 | 0,00499362928007974-0,000203105029794574i | -0,846891280797409-0,409128089491127i | -0,311788723613676-0,135283766089178i | 0.33987 | -2.7322 | -156.5442 | -9.3737 |  | 0,0172181792371088-0,0000140664918488054i | 0,00974990962473637-0,00572730475085146i | -0,0652601122137343+0,0384069270620914i | 0.075723 | 2.6097 | 149.5223 | -22.4154 | -31.7891 | -7.0219
[11 empty] | 192 | 575439.9373 | 3615595,75944116i |  | 0.32866 | 0,00499362393040038-0,000189548643588401i | -0,861374315160743-0,375507394700198i | -0,316155865608702-0,123776075845458i | 0.33952 | -2.7684 | -158.6195 | -9.3826 |  | 0,0172181792111294-0,0000131276140153705i | 0,00974563542007539-0,00534505486140418i | -0,0652355323924618+0,0358435624800366i | 0.074434 | 2.6392 | 151.2135 | -22.5646 | -31.9472 | -7.406
[11 empty] | 193 | 616595.0019 | 3874180,65617643i |  | 0.32866 | 0,0049936192710244-0,000176897087667478i | -0,873973747988079-0,342784585281666i | -0,319942705017848-0,112587803394578i | 0.33917 | -2.8032 | -160.613 | -9.3915 |  | 0,0172181791885025-0,0000122514022393294i | 0,00974191271337657-0,00498831419011931i | -0,0652141240902729+0,033451266637975i | 0.073293 | 2.6676 | 152.8447 | -22.6987 | -32.0903 | -7.7684
[11 empty] | 194 | 660693.448 | 4151259,36507114i |  | 0.32866 | 0,00499361521287754-0,000165089968537457i | -0,88485393743389-0,310962479881619i | -0,323198372493722-0,101714217870418i | 0.33883 | -2.8367 | -162.5306 | -9.4005 |  | 0,0172181791687952-0,0000114336738308774i | 0,0097386703485805-0,00465538091454418i | -0,0651954781074501+0,0312186260787882i | 0.072285 | 2.695 | 154.4127 | -22.8191 | -32.2196 | -8.1179
[11 empty] | 195 | 707945.7844 | 4448154,55072214i |  | 0.32866 | 0,00499361167837934-0,000154070923703318i | -0,894163628507293-0,280024666909443i | -0,325967112239551-0,0911449773746676i | 0.33847 | -2.8689 | -164.3783 | -9.4096 |  | 0,0172181791516309-0,0000106705252767626i | 0,00973584634959787-0,00434466665030753i | -0,0651792380358664+0,0291349882751041i | 0.071395 | 2.7212 | 155.9155 | -22.9267 | -32.3363 | -8.4628
[11 empty] | 196 | 758577.575 | 4766283,47377928i |  | 0.32866 | 0,0049936085999601-0,000143787352618746i | -0,902035272434854-0,249939040605582i | -0,328288058304594-0,0808651922925389i | 0.3381 | -2.9001 | -166.1622 | -9.4191 |  | 0,0172181791366814-9,95831360645323E-06i | 0,00973338673618257-0,00405468890792086i | -0,0651650934493808+0,0271904110032177i | 0.07061 | 2.7463 | 157.3515 | -23.0226 | -32.4417 | -8.8107
[11 empty] | 197 | 812830.5162 | 5107164,75638947i |  | 0.32866 | 0,004993605918769-0,000134190165593253i | -0,908584763242783-0,220660973998201i | -0,33019513633811-0,0708563815824985i | 0.33771 | -2.9302 | -167.8886 | -9.4291 |  | 0,017218179123661-9,29363900203082E-06i | 0,00973124449249729-0,00378406404775873i | -0,0651527739723311+0,0253756150656366i | 0.06992 | 2.7702 | 158.7201 | -23.108 | -32.537 | -9.1685
[11 empty] | 198 | 870963.59 | 5472425,63150042i |  | 0.32866 | 0,00499360358354917-0,00012523354945848i | -0,913911471036684-0,192136140630001i | -0,331717054099243-0,0610973260816701i | 0.3373 | -2.9594 | -169.5639 | -9.4398 |  | 0,0172181791123205-8,67332856879998E-06i | 0,00972937866869476-0,00353150070095845i | -0,065142044112962+0,0236819401444441i | 0.069313 | 2.7929 | 160.0216 | -23.1837 | -32.6234 | -9.5423
[11 empty] | 199 | 933254.3008 | 5863809,7106298i |  | 0.32866 | 0,00499360154965771-0,000116874748875103i | -0,9180984739532-0,16430301528126i | -0,332877350939775-0,0515648285470414i | 0.33685 | -2.9879 | -171.1945 | -9.4513 |  | 0,0172181791024434-8,09442118913933E-06i | 0,00972775359836883-0,00329579362594614i | -0,065132698763196+0,0221013035811403i | 0.06878 | 2.8145 | 161.2565 | -23.2507 | -32.702 | -9.938
[11 empty] | 200 | 1000000 | 6283185,30717958i |  | 0.32866 | 0,00499359977821229-0,000109073862236446i | -0,921212912207431-0,137095095850497i | -0,333694483103934-0,0422343938843989i | 0.33636 | -3.0157 | -172.7867 | -9.464 |  | 0,0172181790938409-7,55415338729269E-06i | 0,00972633821693815-0,00307581797216824i | -0,0651245592788342+0,0206261618913957i | 0.068313 | 2.8349 | 162.426 | -23.31 | -32.774 | -10.3606

## Calculations (hidden)
| Min | Nom | Max
D | -1.9091 | -0.090909 | 0.27273
Tsw |  | 5e-07